## Sheet1
EPW | Scenario | Desc | Wall_Alpha | Wall_Eps | Wall_Lambda_WmK | Roof_Alpha | Roof_Eps | Roof_Lambda_WmK | Total_Cooling_Energy_kWh | Total_Heating_Energy_kWh | Total_HVAC_Energy_kWh | Total_Cooling_MJ_per_m2 | Total_Heating_MJ_per_m2 | Total_HVAC_MJ_per_m2 | Floor_Area_m2 | Peak_Cooling_Load_kW | Peak_Heating_Load_kW | Delta_Energy_kWh | Saving_%
Anhui Province | 基准 | 默认材料参数，用作对比基线 | 0.6 | 0.9 | 0.6 | 0.7 | 0.9 | 0.2 | 4768.3626 | 6163.0004 | 10931.3631 | 171.6611 | 221.868 | 393.5291 | 100 | 3.2156 | 1.9451 | 0 | 0
Anhui Province | （高反射+高发射） | α=0.1, ε=0.95（辐射制冷友好）； | 0.1 | 0.95 | 0.6 | 0.1 | 0.95 | 0.2 | 2430.7223 | 7106.2795 | 9537.0018 | 87.506 | 255.8261 | 343.3321 | 100 | 1.3905 | 1.9482 | -1394.3613 | 12.7556
Anhui Province | （高吸收+高发射） | α=0.9, ε=0.95（辐射制热）；墙体不变 | 0.9 | 0.95 | 0.6 | 0.9 | 0.95 | 0.2 | 6118.0703 | 5947.2833 | 12065.3536 | 220.2505 | 214.1022 | 434.3527 | 100 | 3.3035 | 1.9482 | 1133.9906 | -10.3737