## Sheet1
EPW | Scenario | Desc | Wall_Alpha | Wall_Eps | Wall_Lambda_WmK | Roof_Alpha | Roof_Eps | Roof_Lambda_WmK | Total_Cooling_Energy_kWh | Total_Heating_Energy_kWh | Total_HVAC_Energy_kWh | Total_Cooling_MJ_per_m2 | Total_Heating_MJ_per_m2 | Total_HVAC_MJ_per_m2 | Floor_Area_m2 | Peak_Cooling_Load_kW | Peak_Heating_Load_kW | Delta_Energy_kWh | Saving_%
Beijing | 基准 | 默认材料参数，用作对比基线 | 0.6 | 0.9 | 0.6 | 0.7 | 0.9 | 0.2 | 3788.2382 | 17081.6086 | 20869.8468 | 136.3766 | 614.9379 | 751.3145 | 100 | 2.9391 | 3.4358 | 0 | 0
Beijing | 基准 | 默认材料参数，用作对比基线 | 0.6 | 0.9 | 0.6 | 0.7 | 0.9 | 0.2 | 3788.2382 | 17081.6086 | 20869.8468 | 136.3766 | 614.9379 | 751.3145 | 100 | 2.9391 | 3.4358 | 0 | 0
Beijing | （高反射+高发射） | α=0.1, ε=0.95（辐射制冷友好）； | 0.1 | 0.95 | 0.6 | 0.1 | 0.95 | 0.2 | 1272.7515 | 19391.3322 | 20664.0838 | 45.8191 | 698.088 | 743.907 | 100 | 1.2647 | 3.4389 | -205.763 | 0.98593
Beijing | （高反射+高发射） | α=0.1, ε=0.95（辐射制冷友好）； | 0.1 | 0.95 | 0.6 | 0.1 | 0.95 | 0.2 | 1272.7515 | 19391.3322 | 20664.0838 | 45.8191 | 698.088 | 743.907 | 100 | 1.2647 | 3.4389 | -205.763 | 0.98593
Beijing | （高吸收+高发射） | α=0.9, ε=0.95（辐射制热）；墙体不变 | 0.9 | 0.95 | 0.6 | 0.9 | 0.95 | 0.2 | 5342.2575 | 16375.4708 | 21717.7283 | 192.3213 | 589.5169 | 781.8382 | 100 | 3.1763 | 3.4389 | 847.8815 | -4.0627
Beijing | （高吸收+高发射） | α=0.9, ε=0.95（辐射制热）；墙体不变 | 0.9 | 0.95 | 0.6 | 0.9 | 0.95 | 0.2 | 5342.2575 | 16375.4708 | 21717.7283 | 192.3213 | 589.5169 | 781.8382 | 100 | 3.1763 | 3.4389 | 847.8815 | -4.0627