## Sheet1
EPW | Scenario | Desc | Wall_Alpha | Wall_Eps | Wall_Lambda_WmK | Roof_Alpha | Roof_Eps | Roof_Lambda_WmK | Total_Cooling_Energy_kWh | Total_Heating_Energy_kWh | Total_HVAC_Energy_kWh | Total_Cooling_MJ_per_m2 | Total_Heating_MJ_per_m2 | Total_HVAC_MJ_per_m2 | Floor_Area_m2 | Peak_Cooling_Load_kW | Peak_Heating_Load_kW | Delta_Energy_kWh | Saving_%
Chongqing | 基准 | 默认材料参数，用作对比基线 | 0.6 | 0.9 | 0.6 | 0.7 | 0.9 | 0.2 | 5514.2919 | 1629.3644 | 7143.6563 | 198.5145 | 58.6571 | 257.1716 | 100 | 3.4392 | 1.0794 | 0 | 0
Chongqing | 基准 | 默认材料参数，用作对比基线 | 0.6 | 0.9 | 0.6 | 0.7 | 0.9 | 0.2 | 5514.2919 | 1629.3644 | 7143.6563 | 198.5145 | 58.6571 | 257.1716 | 100 | 3.4392 | 1.0794 | 0 | 0
Chongqing | （高反射+高发射） | α=0.1, ε=0.95（辐射制冷友好）； | 0.1 | 0.95 | 0.6 | 0.1 | 0.95 | 0.2 | 3151.6533 | 1907.2663 | 5058.9197 | 113.4595 | 68.6616 | 182.1211 | 100 | 1.6949 | 1.0818 | -2084.7366 | 29.183
Chongqing | （高反射+高发射） | α=0.1, ε=0.95（辐射制冷友好）； | 0.1 | 0.95 | 0.6 | 0.1 | 0.95 | 0.2 | 3151.6533 | 1907.2663 | 5058.9197 | 113.4595 | 68.6616 | 182.1211 | 100 | 1.6949 | 1.0818 | -2084.7366 | 29.183
Chongqing | （高吸收+高发射） | α=0.9, ε=0.95（辐射制热）；墙体不变 | 0.9 | 0.95 | 0.6 | 0.9 | 0.95 | 0.2 | 6659.695 | 1575.5562 | 8235.2512 | 239.749 | 56.72 | 296.469 | 100 | 3.4791 | 1.0818 | 1091.5949 | -15.2806
Chongqing | （高吸收+高发射） | α=0.9, ε=0.95（辐射制热）；墙体不变 | 0.9 | 0.95 | 0.6 | 0.9 | 0.95 | 0.2 | 6659.695 | 1575.5562 | 8235.2512 | 239.749 | 56.72 | 296.469 | 100 | 3.4791 | 1.0818 | 1091.5949 | -15.2806