## Sheet1
EPW | Scenario | Desc | Wall_Alpha | Wall_Eps | Wall_Lambda_WmK | Roof_Alpha | Roof_Eps | Roof_Lambda_WmK | Total_HVAC_Energy_kWh | Total_Cooling_MJ_per_m2 | Total_Heating_MJ_per_m2 | Total_HVAC_MJ_per_m2 | Floor_Area_m2 | Peak_Cooling_Load_kW | Peak_Heating_Load_kW | Saving_cooling_energy_MJ_per_m2 | Saving_heating_energy_MJ_per_m2
Anhui Province | 基准 | 默认材料参数，用作对比基线 | 0.6 | 0.9 | 0.6 | 0.7 | 0.9 | 0.2 | 10931.3631 | 171.6611 | 221.868 | 393.5291 | 100 | 3.2156 | 1.9451 | 0 | 0
Anhui Province | （高反射+高发射） | α=0.1, ε=0.95（辐射制冷友好）； | 0.1 | 0.95 | 0.6 | 0.1 | 0.95 | 0.2 | 9537.0018 | 87.506 | 255.8261 | 343.3321 | 100 | 1.3905 | 1.9482 | 84.1551 | -33.958
Anhui Province | （高吸收+高发射） | α=0.9, ε=0.95（辐射制热）；墙体不变 | 0.9 | 0.95 | 0.6 | 0.9 | 0.95 | 0.2 | 12065.3536 | 220.2505 | 214.1022 | 434.3527 | 100 | 3.3035 | 1.9482 | -48.5895 | 7.7658
Beijing | 基准 | 默认材料参数，用作对比基线 | 0.6 | 0.9 | 0.6 | 0.7 | 0.9 | 0.2 | 20869.8468 | 136.3766 | 614.9379 | 751.3145 | 100 | 2.9391 | 3.4358 | 0 | 0
Beijing | （高反射+高发射） | α=0.1, ε=0.95（辐射制冷友好）； | 0.1 | 0.95 | 0.6 | 0.1 | 0.95 | 0.2 | 20664.0838 | 45.8191 | 698.088 | 743.907 | 100 | 1.2647 | 3.4389 | 90.5575 | -83.1501
Beijing | （高吸收+高发射） | α=0.9, ε=0.95（辐射制热）；墙体不变 | 0.9 | 0.95 | 0.6 | 0.9 | 0.95 | 0.2 | 21717.7283 | 192.3213 | 589.5169 | 781.8382 | 100 | 3.1763 | 3.4389 | -55.9447 | 25.421
Beijing | 基准 | 默认材料参数，用作对比基线 | 0.6 | 0.9 | 0.6 | 0.7 | 0.9 | 0.2 | 20869.8468 | 136.3766 | 614.9379 | 751.3145 | 100 | 2.9391 | 3.4358 | 0 | 0
Beijing | （高反射+高发射） | α=0.1, ε=0.95（辐射制冷友好）； | 0.1 | 0.95 | 0.6 | 0.1 | 0.95 | 0.2 | 20664.0838 | 45.8191 | 698.088 | 743.907 | 100 | 1.2647 | 3.4389 | 90.5575 | -83.1501
Beijing | （高吸收+高发射） | α=0.9, ε=0.95（辐射制热）；墙体不变 | 0.9 | 0.95 | 0.6 | 0.9 | 0.95 | 0.2 | 21717.7283 | 192.3213 | 589.5169 | 781.8382 | 100 | 3.1763 | 3.4389 | -55.9447 | 25.421
Chongqing | 基准 | 默认材料参数，用作对比基线 | 0.6 | 0.9 | 0.6 | 0.7 | 0.9 | 0.2 | 7143.6563 | 198.5145 | 58.6571 | 257.1716 | 100 | 3.4392 | 1.0794 | 0 | 0
Chongqing | （高反射+高发射） | α=0.1, ε=0.95（辐射制冷友好）； | 0.1 | 0.95 | 0.6 | 0.1 | 0.95 | 0.2 | 5058.9197 | 113.4595 | 68.6616 | 182.1211 | 100 | 1.6949 | 1.0818 | 85.055 | -10.0045
Chongqing | （高吸收+高发射） | α=0.9, ε=0.95（辐射制热）；墙体不变 | 0.9 | 0.95 | 0.6 | 0.9 | 0.95 | 0.2 | 8235.2512 | 239.749 | 56.72 | 296.469 | 100 | 3.4791 | 1.0818 | -41.2345 | 1.9371
Chongqing | 基准 | 默认材料参数，用作对比基线 | 0.6 | 0.9 | 0.6 | 0.7 | 0.9 | 0.2 | 7143.6563 | 198.5145 | 58.6571 | 257.1716 | 100 | 3.4392 | 1.0794 | 0 | 0
Chongqing | （高反射+高发射） | α=0.1, ε=0.95（辐射制冷友好）； | 0.1 | 0.95 | 0.6 | 0.1 | 0.95 | 0.2 | 5058.9197 | 113.4595 | 68.6616 | 182.1211 | 100 | 1.6949 | 1.0818 | 85.055 | -10.0045
Chongqing | （高吸收+高发射） | α=0.9, ε=0.95（辐射制热）；墙体不变 | 0.9 | 0.95 | 0.6 | 0.9 | 0.95 | 0.2 | 8235.2512 | 239.749 | 56.72 | 296.469 | 100 | 3.4791 | 1.0818 | -41.2345 | 1.9371