## Sheet1
EPW | Scenario | Desc | Wall_Alpha | Wall_Eps | Wall_Lambda_WmK | Roof_Alpha | Roof_Eps | Roof_Lambda_WmK | Total_HVAC_Energy_kWh | Total_Cooling_MJ_per_m2 | Total_Heating_MJ_per_m2 | Total_HVAC_MJ_per_m2 | Floor_Area_m2 | Peak_Cooling_Load_kW | Peak_Heating_Load_kW | Saving_cooling_energy_MJ_per_m2 | Saving_heating_energy_MJ_per_m2
Anhui Province | 对比基准 | 默认建筑材料（墙α≈0.6, ε≈0.9；屋面α≈0.7, ε≈0.9） | 0.6 | 0.9 | 0.6 | 0.7 | 0.9 | 0.2 | 3705.0061 | 57.3037 | 76.0766 | 133.3802 | 100 | 3.2129 | 1.9332 | 0 | 0
Anhui Province | 辐射制冷 | 高反射、高发射率材料（如 α=0.1, ε=0.95） | 0.1 | 0.95 | 0.6 | 0.1 | 0.95 | 0.2 | 3245.1072 | 29.3494 | 87.4744 | 116.8239 | 100 | 1.3905 | 1.9363 | 27.9542 | -11.3979
Anhui Province | 辐射制热/保温 | 高吸收、高发射率材料（如 α=0.9, ε=0.95） | 0.9 | 0.95 | 0.6 | 0.9 | 0.95 | 0.2 | 4085.2827 | 73.5473 | 73.5228 | 147.0702 | 100 | 3.2887 | 1.9363 | -16.2437 | 2.5537
Beijing | 对比基准 | 默认建筑材料（墙α≈0.6, ε≈0.9；屋面α≈0.7, ε≈0.9） | 0.6 | 0.9 | 0.6 | 0.7 | 0.9 | 0.2 | 7144.3654 | 45.778 | 211.4192 | 257.1972 | 100 | 2.9391 | 3.3844 | 0 | 0
Beijing | 辐射制冷 | 高反射、高发射率材料（如 α=0.1, ε=0.95） | 0.1 | 0.95 | 0.6 | 0.1 | 0.95 | 0.2 | 7110.5341 | 15.4882 | 240.491 | 255.9792 | 100 | 1.2647 | 3.3873 | 30.2898 | -29.0719
Beijing | 辐射制热/保温 | 高吸收、高发射率材料（如 α=0.9, ε=0.95） | 0.9 | 0.95 | 0.6 | 0.9 | 0.95 | 0.2 | 7400.725 | 64.2888 | 202.1373 | 266.4261 | 100 | 3.1763 | 3.3873 | -18.5108 | 9.2819
Chongqing | 对比基准 | 默认建筑材料（墙α≈0.6, ε≈0.9；屋面α≈0.7, ε≈0.9） | 0.6 | 0.9 | 0.6 | 0.7 | 0.9 | 0.2 | 2429.3966 | 66.9792 | 20.479 | 87.4583 | 100 | 3.3601 | 1.057 | 0 | 0
Chongqing | 辐射制冷 | 高反射、高发射率材料（如 α=0.1, ε=0.95） | 0.1 | 0.95 | 0.6 | 0.1 | 0.95 | 0.2 | 1725.8397 | 38.017 | 24.1132 | 62.1302 | 100 | 1.5953 | 1.0594 | 28.9623 | -3.6342
Chongqing | 辐射制热/保温 | 高吸收、高发射率材料（如 α=0.9, ε=0.95） | 0.9 | 0.95 | 0.6 | 0.9 | 0.95 | 0.2 | 2805.231 | 81.222 | 19.7664 | 100.9883 | 100 | 3.4791 | 1.0594 | -14.2427 | 0.71267
Fujian Province | 对比基准 | 默认建筑材料（墙α≈0.6, ε≈0.9；屋面α≈0.7, ε≈0.9） | 0.6 | 0.9 | 0.6 | 0.7 | 0.9 | 0.2 | 2783.3795 | 90.7572 | 9.4445 | 100.2017 | 100 | 3.4743 | 0.85793 | 0 | 0
Fujian Province | 辐射制冷 | 高反射、高发射率材料（如 α=0.1, ε=0.95） | 0.1 | 0.95 | 0.6 | 0.1 | 0.95 | 0.2 | 1848.1068 | 55.772 | 10.7599 | 66.5318 | 100 | 1.6629 | 0.85962 | 34.9852 | -1.3154
Fujian Province | 辐射制热/保温 | 高吸收、高发射率材料（如 α=0.9, ε=0.95） | 0.9 | 0.95 | 0.6 | 0.9 | 0.95 | 0.2 | 3269.3934 | 108.4224 | 9.2757 | 117.6982 | 100 | 3.5727 | 0.85962 | -17.6653 | 0.16877
Gansu Province | 对比基准 | 默认建筑材料（墙α≈0.6, ε≈0.9；屋面α≈0.7, ε≈0.9） | 0.6 | 0.9 | 0.6 | 0.7 | 0.9 | 0.2 | 10735.1157 | 51.1913 | 335.2728 | 386.4642 | 100 | 3.036 | 4.0007 | 0 | 0
Gansu Province | 辐射制冷 | 高反射、高发射率材料（如 α=0.1, ε=0.95） | 0.1 | 0.95 | 0.6 | 0.1 | 0.95 | 0.2 | 10939.7757 | 12.5166 | 381.3153 | 393.8319 | 100 | 1.408 | 4.0054 | 38.6747 | -46.0424
Gansu Province | 辐射制热/保温 | 高吸收、高发射率材料（如 α=0.9, ε=0.95） | 0.9 | 0.95 | 0.6 | 0.9 | 0.95 | 0.2 | 10923.4312 | 71.0535 | 322.19 | 393.2435 | 100 | 3.0434 | 4.0054 | -19.8622 | 13.0829
Guangdong Province | 对比基准 | 默认建筑材料（墙α≈0.6, ε≈0.9；屋面α≈0.7, ε≈0.9） | 0.6 | 0.9 | 0.6 | 0.7 | 0.9 | 0.2 | 3364.1129 | 119.4962 | 1.6119 | 121.1081 | 100 | 3.584 | 0.70193 | 0 | 0
Guangdong Province | 辐射制冷 | 高反射、高发射率材料（如 α=0.1, ε=0.95） | 0.1 | 0.95 | 0.6 | 0.1 | 0.95 | 0.2 | 2260.3007 | 79.5448 | 1.826 | 81.3708 | 100 | 1.7131 | 0.7038 | 39.9513 | -0.2141
Guangdong Province | 辐射制热/保温 | 高吸收、高发射率材料（如 α=0.9, ε=0.95） | 0.9 | 0.95 | 0.6 | 0.9 | 0.95 | 0.2 | 3892.131 | 138.4999 | 1.6169 | 140.1167 | 100 | 3.6352 | 0.7038 | -19.0037 | -0.0049554
Guangxi Zhuang Autonomous Region | 对比基准 | 默认建筑材料（墙α≈0.6, ε≈0.9；屋面α≈0.7, ε≈0.9） | 0.6 | 0.9 | 0.6 | 0.7 | 0.9 | 0.2 | 2847.9125 | 79.9932 | 22.5316 | 102.5249 | 100 | 3.165 | 1.223 | 0 | 0
Guangxi Zhuang Autonomous Region | 辐射制冷 | 高反射、高发射率材料（如 α=0.1, ε=0.95） | 0.1 | 0.95 | 0.6 | 0.1 | 0.95 | 0.2 | 2017.6481 | 46.7923 | 25.8431 | 72.6353 | 100 | 1.4678 | 1.2252 | 33.201 | -3.3114
Guangxi Zhuang Autonomous Region | 辐射制热/保温 | 高吸收、高发射率材料（如 α=0.9, ε=0.95） | 0.9 | 0.95 | 0.6 | 0.9 | 0.95 | 0.2 | 3291.4398 | 96.8543 | 21.6375 | 118.4918 | 100 | 3.4601 | 1.2252 | -16.8611 | 0.89413
Guizhou Province | 对比基准 | 默认建筑材料（墙α≈0.6, ε≈0.9；屋面α≈0.7, ε≈0.9） | 0.6 | 0.9 | 0.6 | 0.7 | 0.9 | 0.2 | 2631.22 | 38.4482 | 56.2758 | 94.7239 | 100 | 2.9844 | 1.665 | 0 | 0
Guizhou Province | 辐射制冷 | 高反射、高发射率材料（如 α=0.1, ε=0.95） | 0.1 | 0.95 | 0.6 | 0.1 | 0.95 | 0.2 | 2116.0895 | 12.878 | 63.3012 | 76.1792 | 100 | 1.011 | 1.6679 | 25.5701 | -7.0254
Guizhou Province | 辐射制热/保温 | 高吸收、高发射率材料（如 α=0.9, ε=0.95） | 0.9 | 0.95 | 0.6 | 0.9 | 0.95 | 0.2 | 2998.6929 | 53.6591 | 54.2939 | 107.9529 | 100 | 3.0073 | 1.6679 | -15.2109 | 1.9819
Hainan Province | 对比基准 | 默认建筑材料（墙α≈0.6, ε≈0.9；屋面α≈0.7, ε≈0.9） | 0.6 | 0.9 | 0.6 | 0.7 | 0.9 | 0.2 | 4298.834 | 154.7546 | 0.0034491 | 154.758 | 100 | 3.7239 | 0.037695 | 0 | 0
Hainan Province | 辐射制冷 | 高反射、高发射率材料（如 α=0.1, ε=0.95） | 0.1 | 0.95 | 0.6 | 0.1 | 0.95 | 0.2 | 3071.3553 | 110.5635 | 0.0052767 | 110.5688 | 100 | 1.8608 | 0.039798 | 44.1911 | -0.0018276
Hainan Province | 辐射制热/保温 | 高吸收、高发射率材料（如 α=0.9, ε=0.95） | 0.9 | 0.95 | 0.6 | 0.9 | 0.95 | 0.2 | 4834.3887 | 174.0327 | 0.0052767 | 174.038 | 100 | 3.7239 | 0.039798 | -19.2781 | -0.0018276
Hebei Province | 对比基准 | 默认建筑材料（墙α≈0.6, ε≈0.9；屋面α≈0.7, ε≈0.9） | 0.6 | 0.9 | 0.6 | 0.7 | 0.9 | 0.2 | 6151.7108 | 52.6034 | 168.8582 | 221.4616 | 100 | 3.126 | 3.0608 | 0 | 0
Hebei Province | 辐射制冷 | 高反射、高发射率材料（如 α=0.1, ε=0.95） | 0.1 | 0.95 | 0.6 | 0.1 | 0.95 | 0.2 | 5908.5137 | 19.264 | 193.4425 | 212.7065 | 100 | 1.4242 | 3.0666 | 33.3394 | -24.5843
Hebei Province | 辐射制热/保温 | 高吸收、高发射率材料（如 α=0.9, ε=0.95） | 0.9 | 0.95 | 0.6 | 0.9 | 0.95 | 0.2 | 6472.2645 | 71.2734 | 161.7281 | 233.0015 | 100 | 3.266 | 3.0666 | -18.67 | 7.1301
Heilongjiang Province | 对比基准 | 默认建筑材料（墙α≈0.6, ε≈0.9；屋面α≈0.7, ε≈0.9） | 0.6 | 0.9 | 0.6 | 0.7 | 0.9 | 0.2 | 19112.7165 | 12.8941 | 675.1637 | 688.0578 | 100 | 1.8647 | 5.5911 | 0 | 0
Heilongjiang Province | 辐射制冷 | 高反射、高发射率材料（如 α=0.1, ε=0.95） | 0.1 | 0.95 | 0.6 | 0.1 | 0.95 | 0.2 | 20337.2019 | 0.94012 | 731.1991 | 732.1393 | 100 | 0.42914 | 5.5993 | 11.954 | -56.0355
Heilongjiang Province | 辐射制热/保温 | 高吸收、高发射率材料（如 α=0.9, ε=0.95） | 0.9 | 0.95 | 0.6 | 0.9 | 0.95 | 0.2 | 18693.6501 | 24.3364 | 648.635 | 672.9714 | 100 | 2.468 | 5.5993 | -11.4422 | 26.5286
Henan Province | 对比基准 | 默认建筑材料（墙α≈0.6, ε≈0.9；屋面α≈0.7, ε≈0.9） | 0.6 | 0.9 | 0.6 | 0.7 | 0.9 | 0.2 | 4641.5677 | 52.8632 | 114.2332 | 167.0964 | 100 | 2.8927 | 2.5198 | 0 | 0
Henan Province | 辐射制冷 | 高反射、高发射率材料（如 α=0.1, ε=0.95） | 0.1 | 0.95 | 0.6 | 0.1 | 0.95 | 0.2 | 4237.5994 | 22.6044 | 129.9491 | 152.5536 | 100 | 1.3391 | 2.5273 | 30.2588 | -15.7159
Henan Province | 辐射制热/保温 | 高吸收、高发射率材料（如 α=0.9, ε=0.95） | 0.9 | 0.95 | 0.6 | 0.9 | 0.95 | 0.2 | 5047.0955 | 71.3183 | 110.3771 | 181.6954 | 100 | 3.2488 | 2.5273 | -18.4551 | 3.8561
Hongkong | 对比基准 | 默认建筑材料（墙α≈0.6, ε≈0.9；屋面α≈0.7, ε≈0.9） | 0.6 | 0.9 | 0.6 | 0.7 | 0.9 | 0.2 | 2953.3141 | 106.2663 | 0.053013 | 106.3193 | 100 | 2.1354 | 0.13018 | 0 | 0
Hongkong | 辐射制冷 | 高反射、高发射率材料（如 α=0.1, ε=0.95） | 0.1 | 0.95 | 0.6 | 0.1 | 0.95 | 0.2 | 2362.5319 | 84.9974 | 0.053748 | 85.0511 | 100 | 1.1751 | 0.13148 | 21.2689 | -0.00073419
Hongkong | 辐射制热/保温 | 高吸收、高发射率材料（如 α=0.9, ε=0.95） | 0.9 | 0.95 | 0.6 | 0.9 | 0.95 | 0.2 | 3292.7593 | 118.4856 | 0.053748 | 118.5393 | 100 | 2.5667 | 0.13148 | -12.2193 | -0.00073419
Hubei Province | 对比基准 | 默认建筑材料（墙α≈0.6, ε≈0.9；屋面α≈0.7, ε≈0.9） | 0.6 | 0.9 | 0.6 | 0.7 | 0.9 | 0.2 | 3274.2085 | 53.8275 | 64.044 | 117.8715 | 100 | 2.1435 | 2.1497 | 0 | 0
Hubei Province | 辐射制冷 | 高反射、高发射率材料（如 α=0.1, ε=0.95） | 0.1 | 0.95 | 0.6 | 0.1 | 0.95 | 0.2 | 2974.5304 | 34.2322 | 72.8509 | 107.0831 | 100 | 1.1884 | 2.1537 | 19.5953 | -8.8069
Hubei Province | 辐射制热/保温 | 高吸收、高发射率材料（如 α=0.9, ε=0.95） | 0.9 | 0.95 | 0.6 | 0.9 | 0.95 | 0.2 | 3527.0929 | 65.5876 | 61.3877 | 126.9753 | 100 | 2.6458 | 2.1537 | -11.7601 | 2.6562
Hunan Province | 对比基准 | 默认建筑材料（墙α≈0.6, ε≈0.9；屋面α≈0.7, ε≈0.9） | 0.6 | 0.9 | 0.6 | 0.7 | 0.9 | 0.2 | 2780.9154 | 52.6063 | 47.5066 | 100.113 | 100 | 2.099 | 1.5489 | 0 | 0
Hunan Province | 辐射制冷 | 高反射、高发射率材料（如 α=0.1, ε=0.95） | 0.1 | 0.95 | 0.6 | 0.1 | 0.95 | 0.2 | 2489.397 | 34.329 | 55.2893 | 89.6183 | 100 | 1.3959 | 1.5538 | 18.2773 | -7.7827
Hunan Province | 辐射制热/保温 | 高吸收、高发射率材料（如 α=0.9, ε=0.95） | 0.9 | 0.95 | 0.6 | 0.9 | 0.95 | 0.2 | 3026.5233 | 63.546 | 45.4088 | 108.9548 | 100 | 2.4301 | 1.5538 | -10.9397 | 2.0978
Inner Mongolia Autonomous Region | 对比基准 | 默认建筑材料（墙α≈0.6, ε≈0.9；屋面α≈0.7, ε≈0.9） | 0.6 | 0.9 | 0.6 | 0.7 | 0.9 | 0.2 | 14295.8148 | 29.3327 | 485.3166 | 514.6493 | 100 | 2.4657 | 4.4712 | 0 | 0
Inner Mongolia Autonomous Region | 辐射制冷 | 高反射、高发射率材料（如 α=0.1, ε=0.95） | 0.1 | 0.95 | 0.6 | 0.1 | 0.95 | 0.2 | 15497.3327 | 2.6448 | 555.2592 | 557.904 | 100 | 0.68267 | 4.4834 | 26.6879 | -69.9426
Inner Mongolia Autonomous Region | 辐射制热/保温 | 高吸收、高发射率材料（如 α=0.9, ε=0.95） | 0.9 | 0.95 | 0.6 | 0.9 | 0.95 | 0.2 | 14091.0141 | 46.8498 | 460.4267 | 507.2765 | 100 | 2.7978 | 4.4834 | -17.5171 | 24.8899
Jiangsu Province | 对比基准 | 默认建筑材料（墙α≈0.6, ε≈0.9；屋面α≈0.7, ε≈0.9） | 0.6 | 0.9 | 0.6 | 0.7 | 0.9 | 0.2 | 3883.2455 | 55.4224 | 84.3745 | 139.7968 | 100 | 3.0641 | 2.1574 | 0 | 0
Jiangsu Province | 辐射制冷 | 高反射、高发射率材料（如 α=0.1, ε=0.95） | 0.1 | 0.95 | 0.6 | 0.1 | 0.95 | 0.2 | 3448.5587 | 27.3406 | 96.8075 | 124.1481 | 100 | 1.3705 | 2.1641 | 28.0818 | -12.433
Jiangsu Province | 辐射制热/保温 | 高吸收、高发射率材料（如 α=0.9, ε=0.95） | 0.9 | 0.95 | 0.6 | 0.9 | 0.95 | 0.2 | 4302.9566 | 73.1598 | 81.7466 | 154.9064 | 100 | 3.2787 | 2.1641 | -17.7375 | 2.6279
Jiangxi Province | 对比基准 | 默认建筑材料（墙α≈0.6, ε≈0.9；屋面α≈0.7, ε≈0.9） | 0.6 | 0.9 | 0.6 | 0.7 | 0.9 | 0.2 | 3284.4559 | 73.3226 | 44.9178 | 118.2404 | 100 | 3.3896 | 1.9312 | 0 | 0
Jiangxi Province | 辐射制冷 | 高反射、高发射率材料（如 α=0.1, ε=0.95） | 0.1 | 0.95 | 0.6 | 0.1 | 0.95 | 0.2 | 2541.3383 | 39.7044 | 51.7838 | 91.4882 | 100 | 1.6454 | 1.9344 | 33.6182 | -6.866
Jiangxi Province | 辐射制热/保温 | 高吸收、高发射率材料（如 α=0.9, ε=0.95） | 0.9 | 0.95 | 0.6 | 0.9 | 0.95 | 0.2 | 3733.7041 | 91.0406 | 43.3727 | 134.4133 | 100 | 3.4198 | 1.9344 | -17.7181 | 1.5451
Jilin Province | 对比基准 | 默认建筑材料（墙α≈0.6, ε≈0.9；屋面α≈0.7, ε≈0.9） | 0.6 | 0.9 | 0.6 | 0.7 | 0.9 | 0.2 | 17197.4826 | 16.1756 | 602.9338 | 619.1094 | 100 | 2.4398 | 5.3835 | 0 | 0
Jilin Province | 辐射制冷 | 高反射、高发射率材料（如 α=0.1, ε=0.95） | 0.1 | 0.95 | 0.6 | 0.1 | 0.95 | 0.2 | 18088.4685 | 1.3455 | 649.8394 | 651.1849 | 100 | 0.78805 | 5.3893 | 14.8301 | -46.9056
Jilin Province | 辐射制热/保温 | 高吸收、高发射率材料（如 α=0.9, ε=0.95） | 0.9 | 0.95 | 0.6 | 0.9 | 0.95 | 0.2 | 16844.1478 | 27.7287 | 578.6606 | 606.3893 | 100 | 2.8805 | 5.3893 | -11.5531 | 24.2731
Liaoning Province | 对比基准 | 默认建筑材料（墙α≈0.6, ε≈0.9；屋面α≈0.7, ε≈0.9） | 0.6 | 0.9 | 0.6 | 0.7 | 0.9 | 0.2 | 7189.5579 | 9.7371 | 249.087 | 258.8241 | 100 | 1.331 | 3.1183 | 0 | 0
Liaoning Province | 辐射制冷 | 高反射、高发射率材料（如 α=0.1, ε=0.95） | 0.1 | 0.95 | 0.6 | 0.1 | 0.95 | 0.2 | 7519.1078 | 2.6208 | 268.0671 | 270.6879 | 100 | 0.60256 | 3.1199 | 7.1163 | -18.9801
Liaoning Province | 辐射制热/保温 | 高吸收、高发射率材料（如 α=0.9, ε=0.95） | 0.9 | 0.95 | 0.6 | 0.9 | 0.95 | 0.2 | 7124.983 | 15.7075 | 240.7918 | 256.4994 | 100 | 1.6543 | 3.1199 | -5.9704 | 8.2951
Macau | 对比基准 | 默认建筑材料（墙α≈0.6, ε≈0.9；屋面α≈0.7, ε≈0.9） | 0.6 | 0.9 | 0.6 | 0.7 | 0.9 | 0.2 | 2832.8001 | 101.844 | 0.13677 | 101.9808 | 100 | 1.9147 | 0.24121 | 0 | 0
Macau | 辐射制冷 | 高反射、高发射率材料（如 α=0.1, ε=0.95） | 0.1 | 0.95 | 0.6 | 0.1 | 0.95 | 0.2 | 2239.5227 | 80.4849 | 0.13794 | 80.6228 | 100 | 1.2866 | 0.24248 | 21.3592 | -0.0011753
Macau | 辐射制热/保温 | 高吸收、高发射率材料（如 α=0.9, ε=0.95） | 0.9 | 0.95 | 0.6 | 0.9 | 0.95 | 0.2 | 3160.8551 | 113.6528 | 0.13794 | 113.7908 | 100 | 2.2624 | 0.24248 | -11.8088 | -0.0011753
Ningxia Hui Autonomous Region | 对比基准 | 默认建筑材料（墙α≈0.6, ε≈0.9；屋面α≈0.7, ε≈0.9） | 0.6 | 0.9 | 0.6 | 0.7 | 0.9 | 0.2 | 9710.2717 | 32.0417 | 317.528 | 349.5698 | 100 | 2.9497 | 3.5354 | 0 | 0
Ningxia Hui Autonomous Region | 辐射制冷 | 高反射、高发射率材料（如 α=0.1, ε=0.95） | 0.1 | 0.95 | 0.6 | 0.1 | 0.95 | 0.2 | 10082.4558 | 4.7762 | 358.1922 | 362.9684 | 100 | 0.88873 | 3.6549 | 27.2656 | -40.6642
Ningxia Hui Autonomous Region | 辐射制热/保温 | 高吸收、高发射率材料（如 α=0.9, ε=0.95） | 0.9 | 0.95 | 0.6 | 0.9 | 0.95 | 0.2 | 9898.1929 | 51.5657 | 304.7692 | 356.3349 | 100 | 2.9497 | 3.531 | -19.524 | 12.7588
Qinghai Province | 对比基准 | 默认建筑材料（墙α≈0.6, ε≈0.9；屋面α≈0.7, ε≈0.9） | 0.6 | 0.9 | 0.6 | 0.7 | 0.9 | 0.2 | 11534.2353 | 23.324 | 391.9084 | 415.2325 | 100 | 2.393 | 3.6943 | 0 | 0
Qinghai Province | 辐射制冷 | 高反射、高发射率材料（如 α=0.1, ε=0.95） | 0.1 | 0.95 | 0.6 | 0.1 | 0.95 | 0.2 | 13012.3327 | 0.45476 | 467.9892 | 468.444 | 100 | 0.48046 | 3.7046 | 22.8693 | -76.0808
Qinghai Province | 辐射制热/保温 | 高吸收、高发射率材料（如 α=0.9, ε=0.95） | 0.9 | 0.95 | 0.6 | 0.9 | 0.95 | 0.2 | 11621.8215 | 42.4376 | 375.9479 | 418.3856 | 100 | 2.7326 | 3.7046 | -19.1136 | 15.9605
Shaanxi Province | 对比基准 | 默认建筑材料（墙α≈0.6, ε≈0.9；屋面α≈0.7, ε≈0.9） | 0.6 | 0.9 | 0.6 | 0.7 | 0.9 | 0.2 | 5022.908 | 50.4916 | 130.3331 | 180.8247 | 100 | 3.0573 | 2.3238 | 0 | 0
Shaanxi Province | 辐射制冷 | 高反射、高发射率材料（如 α=0.1, ε=0.95） | 0.1 | 0.95 | 0.6 | 0.1 | 0.95 | 0.2 | 4607.4702 | 19.8929 | 145.976 | 165.8689 | 100 | 1.3098 | 2.3311 | 30.5987 | -15.6429
Shaanxi Province | 辐射制热/保温 | 高吸收、高发射率材料（如 α=0.9, ε=0.95） | 0.9 | 0.95 | 0.6 | 0.9 | 0.95 | 0.2 | 5386.7981 | 67.3026 | 126.6221 | 193.9247 | 100 | 3.1825 | 2.3311 | -16.811 | 3.711
Shandong Province | 对比基准 | 默认建筑材料（墙α≈0.6, ε≈0.9；屋面α≈0.7, ε≈0.9） | 0.6 | 0.9 | 0.6 | 0.7 | 0.9 | 0.2 | 5115.9384 | 52.8723 | 131.3015 | 184.1738 | 100 | 3.2336 | 2.9736 | 0 | 0
Shandong Province | 辐射制冷 | 高反射、高发射率材料（如 α=0.1, ε=0.95） | 0.1 | 0.95 | 0.6 | 0.1 | 0.95 | 0.2 | 4828.0633 | 24.5714 | 149.2389 | 173.8103 | 100 | 1.2682 | 2.977 | 28.3009 | -17.9374
Shandong Province | 辐射制热/保温 | 高吸收、高发射率材料（如 α=0.9, ε=0.95） | 0.9 | 0.95 | 0.6 | 0.9 | 0.95 | 0.2 | 5441.2404 | 70.2302 | 125.6544 | 195.8847 | 100 | 3.24 | 2.977 | -17.358 | 5.6471
Shanghai | 对比基准 | 默认建筑材料（墙α≈0.6, ε≈0.9；屋面α≈0.7, ε≈0.9） | 0.6 | 0.9 | 0.6 | 0.7 | 0.9 | 0.2 | 3026.171 | 36.9507 | 71.9915 | 108.9422 | 100 | 1.9726 | 2.3937 | 0 | 0
Shanghai | 辐射制冷 | 高反射、高发射率材料（如 α=0.1, ε=0.95） | 0.1 | 0.95 | 0.6 | 0.1 | 0.95 | 0.2 | 2892.6401 | 22.0755 | 82.0595 | 104.135 | 100 | 1.273 | 2.3956 | 14.8751 | -10.068
Shanghai | 辐射制热/保温 | 高吸收、高发射率材料（如 α=0.9, ε=0.95） | 0.9 | 0.95 | 0.6 | 0.9 | 0.95 | 0.2 | 3205.8267 | 46.2749 | 69.1349 | 115.4098 | 100 | 2.3081 | 2.3956 | -9.3242 | 2.8566
Shanxi Province | 对比基准 | 默认建筑材料（墙α≈0.6, ε≈0.9；屋面α≈0.7, ε≈0.9） | 0.6 | 0.9 | 0.6 | 0.7 | 0.9 | 0.2 | 7767.8941 | 32.9546 | 246.6896 | 279.6442 | 100 | 2.6513 | 3.6777 | 0 | 0
Shanxi Province | 辐射制冷 | 高反射、高发射率材料（如 α=0.1, ε=0.95） | 0.1 | 0.95 | 0.6 | 0.1 | 0.95 | 0.2 | 7978.9477 | 6.5494 | 280.6927 | 287.2421 | 100 | 0.85446 | 3.684 | 26.4052 | -34.0031
Shanxi Province | 辐射制热/保温 | 高吸收、高发射率材料（如 α=0.9, ε=0.95） | 0.9 | 0.95 | 0.6 | 0.9 | 0.95 | 0.2 | 7958.8295 | 50.7214 | 235.7965 | 286.5179 | 100 | 2.9269 | 3.684 | -17.7668 | 10.8931
Sichuan Province | 对比基准 | 默认建筑材料（墙α≈0.6, ε≈0.9；屋面α≈0.7, ε≈0.9） | 0.6 | 0.9 | 0.6 | 0.7 | 0.9 | 0.2 | 2139.8892 | 37.5929 | 39.4431 | 77.036 | 100 | 1.9314 | 1.5136 | 0 | 0
Sichuan Province | 辐射制冷 | 高反射、高发射率材料（如 α=0.1, ε=0.95） | 0.1 | 0.95 | 0.6 | 0.1 | 0.95 | 0.2 | 1831.2275 | 18.384 | 47.5402 | 65.9242 | 100 | 0.99295 | 1.5189 | 19.2089 | -8.097
Sichuan Province | 辐射制热/保温 | 高吸收、高发射率材料（如 α=0.9, ε=0.95） | 0.9 | 0.95 | 0.6 | 0.9 | 0.95 | 0.2 | 2448.1677 | 50.083 | 38.051 | 88.134 | 100 | 2.389 | 1.5189 | -12.4902 | 1.3922
Taiwan Province | 对比基准 | 默认建筑材料（墙α≈0.6, ε≈0.9；屋面α≈0.7, ε≈0.9） | 0.6 | 0.9 | 0.6 | 0.7 | 0.9 | 0.2 | 2854.6647 | 102.4617 | 0.30628 | 102.7679 | 100 | 2.1102 | 0.53915 | 0 | 0
Taiwan Province | 辐射制冷 | 高反射、高发射率材料（如 α=0.1, ε=0.95） | 0.1 | 0.95 | 0.6 | 0.1 | 0.95 | 0.2 | 2242.254 | 80.4031 | 0.31802 | 80.7211 | 100 | 1.6262 | 0.54174 | 22.0585 | -0.011744
Taiwan Province | 辐射制热/保温 | 高吸收、高发射率材料（如 α=0.9, ε=0.95） | 0.9 | 0.95 | 0.6 | 0.9 | 0.95 | 0.2 | 3175.1989 | 113.9979 | 0.30927 | 114.3072 | 100 | 2.5602 | 0.54174 | -11.5362 | -0.0029956
Tianjin | 对比基准 | 默认建筑材料（墙α≈0.6, ε≈0.9；屋面α≈0.7, ε≈0.9） | 0.6 | 0.9 | 0.6 | 0.7 | 0.9 | 0.2 | 7008.8202 | 46.0689 | 206.2486 | 252.3175 | 100 | 2.9454 | 3.3127 | 0 | 0
Tianjin | 辐射制冷 | 高反射、高发射率材料（如 α=0.1, ε=0.95） | 0.1 | 0.95 | 0.6 | 0.1 | 0.95 | 0.2 | 6926.7664 | 15.2128 | 234.1508 | 249.3636 | 100 | 1.1366 | 3.3185 | 30.8561 | -27.9022
Tianjin | 辐射制热/保温 | 高吸收、高发射率材料（如 α=0.9, ε=0.95） | 0.9 | 0.95 | 0.6 | 0.9 | 0.95 | 0.2 | 7253.7077 | 64.2859 | 196.8475 | 261.1335 | 100 | 3.0396 | 3.3185 | -18.217 | 9.4011
Tibet Autonomous Region | 对比基准 | 默认建筑材料（墙α≈0.6, ε≈0.9；屋面α≈0.7, ε≈0.9） | 0.6 | 0.9 | 0.6 | 0.7 | 0.9 | 0.2 | 6564.629 | 27.6388 | 208.6878 | 236.3266 | 100 | 2.1377 | 2.7947 | 0 | 0
Tibet Autonomous Region | 辐射制冷 | 高反射、高发射率材料（如 α=0.1, ε=0.95） | 0.1 | 0.95 | 0.6 | 0.1 | 0.95 | 0.2 | 7016.8973 | 0.1382 | 252.4701 | 252.6083 | 100 | 0.13578 | 2.8 | 27.5006 | -43.7823
Tibet Autonomous Region | 辐射制热/保温 | 高吸收、高发射率材料（如 α=0.9, ε=0.95） | 0.9 | 0.95 | 0.6 | 0.9 | 0.95 | 0.2 | 7163.6674 | 56.0751 | 201.8169 | 257.892 | 100 | 2.6309 | 2.8 | -28.4363 | 6.8709
Xinjiang Uyghur Autonomous Region | 对比基准 | 默认建筑材料（墙α≈0.6, ε≈0.9；屋面α≈0.7, ε≈0.9） | 0.6 | 0.9 | 0.6 | 0.7 | 0.9 | 0.2 | 11940.4417 | 62.1552 | 367.7007 | 429.8559 | 100 | 3.1255 | 4.3412 | 0 | 0
Xinjiang Uyghur Autonomous Region | 辐射制冷 | 高反射、高发射率材料（如 α=0.1, ε=0.95） | 0.1 | 0.95 | 0.6 | 0.1 | 0.95 | 0.2 | 11956.1318 | 14.7571 | 415.6636 | 430.4207 | 100 | 1.3338 | 4.3462 | 47.3981 | -47.9629
Xinjiang Uyghur Autonomous Region | 辐射制热/保温 | 高吸收、高发射率材料（如 α=0.9, ε=0.95） | 0.9 | 0.95 | 0.6 | 0.9 | 0.95 | 0.2 | 12105.9453 | 81.9034 | 353.9107 | 435.814 | 100 | 3.1255 | 4.3462 | -19.7482 | 13.79
Yunnan Province | 对比基准 | 默认建筑材料（墙α≈0.6, ε≈0.9；屋面α≈0.7, ε≈0.9） | 0.6 | 0.9 | 0.6 | 0.7 | 0.9 | 0.2 | 2246.1536 | 47.0023 | 33.8592 | 80.8615 | 100 | 2.7738 | 1.5262 | 0 | 0
Yunnan Province | 辐射制冷 | 高反射、高发射率材料（如 α=0.1, ε=0.95） | 0.1 | 0.95 | 0.6 | 0.1 | 0.95 | 0.2 | 1268.7893 | 6.8631 | 38.8133 | 45.6764 | 100 | 0.65115 | 1.532 | 40.1392 | -4.9541
Yunnan Province | 辐射制热/保温 | 高吸收、高发射率材料（如 α=0.9, ε=0.95） | 0.9 | 0.95 | 0.6 | 0.9 | 0.95 | 0.2 | 2946.0851 | 73.3519 | 32.7071 | 106.0591 | 100 | 2.947 | 1.532 | -26.3496 | 1.1521
Zhejiang Province | 对比基准 | 默认建筑材料（墙α≈0.6, ε≈0.9；屋面α≈0.7, ε≈0.9） | 0.6 | 0.9 | 0.6 | 0.7 | 0.9 | 0.2 | 3271.823 | 63.2041 | 54.5815 | 117.7856 | 100 | 3.3088 | 1.7236 | 0 | 0
Zhejiang Province | 辐射制冷 | 高反射、高发射率材料（如 α=0.1, ε=0.95） | 0.1 | 0.95 | 0.6 | 0.1 | 0.95 | 0.2 | 2607.7497 | 31.5409 | 62.3381 | 93.879 | 100 | 1.4467 | 1.7265 | 31.6633 | -7.7566
Zhejiang Province | 辐射制热/保温 | 高吸收、高发射率材料（如 α=0.9, ε=0.95） | 0.9 | 0.95 | 0.6 | 0.9 | 0.95 | 0.2 | 3734.0658 | 81.4096 | 53.0168 | 134.4264 | 100 | 3.3972 | 1.7265 | -18.2055 | 1.5647
shenzhen | 对比基准 | 默认建筑材料（墙α≈0.6, ε≈0.9；屋面α≈0.7, ε≈0.9） | 0.6 | 0.9 | 0.6 | 0.7 | 0.9 | 0.2 | 3070.3743 | 109.663 | 0.87046 | 110.5335 | 100 | 2.1217 | 0.72886 | 0 | 0
shenzhen | 辐射制冷 | 高反射、高发射率材料（如 α=0.1, ε=0.95） | 0.1 | 0.95 | 0.6 | 0.1 | 0.95 | 0.2 | 2381.3787 | 84.656 | 1.0736 | 85.7296 | 100 | 1.5361 | 0.73028 | 25.007 | -0.20314
shenzhen | 辐射制热/保温 | 高吸收、高发射率材料（如 α=0.9, ε=0.95） | 0.9 | 0.95 | 0.6 | 0.9 | 0.95 | 0.2 | 3454.2047 | 123.507 | 0.84438 | 124.3514 | 100 | 2.4915 | 0.73028 | -13.844 | 0.026081