## Sheet1
EPW | Scenario | Desc | Wall_Alpha | Wall_Eps | Wall_Lambda_WmK | Roof_Alpha | Roof_Eps | Roof_Lambda_WmK | Total_Cooling_Energy_kWh | Total_Heating_Energy_kWh | Total_HVAC_Energy_kWh | Total_Cooling_MJ_per_m2 | Total_Heating_MJ_per_m2 | Total_HVAC_MJ_per_m2 | Daily_HVAC_kWh_per_m2 | Floor_Area_m2 | Peak_Cooling_Load_kW | Peak_Heating_Load_kW | Simulation_Days | Sampling_Scale | Raw_Total_Hours | Raw_Total_Cooling_Energy_kWh | Raw_Total_Heating_Energy_kWh | Raw_Total_HVAC_Energy_kWh | Delta_Energy_kWh | Saving_%
Af | 对比基准 | 默认建筑材料（墙α≈0.6, ε≈0.9；屋面α≈0.7, ε≈0.9） | 0.6 | 0.9 | 0.6 | 0.7 | 0.9 | 0.2 | 5608.5197 | 0 | 5608.5197 | 201.9067 | 0 | 201.9067 | 0.46479 | 100 | 2.3508 | 0 | 120.6667 | 1 | 2896 | 5608.5197 | 0 | 5608.5197 | 0 | 0
Af | 辐射制冷 | 高反射、高发射率材料（如 α=0.1, ε=0.95） | 0.1 | 0.95 | 0.6 | 0.1 | 0.95 | 0.2 | 4850.3444 | 0 | 4850.3444 | 174.6124 | 0 | 174.6124 | 0.40196 | 100 | 1.3965 | 0 | 120.6667 | 1 | 2896 | 4850.3444 | 0 | 4850.3444 | -758.1753 | 13.5183
Af | 辐射制热/保温 | 高吸收、高发射率材料（如 α=0.9, ε=0.95） | 0.9 | 0.95 | 0.6 | 0.9 | 0.95 | 0.2 | 6021.4023 | 0 | 6021.4023 | 216.7705 | 0 | 216.7705 | 0.49901 | 100 | 2.7936 | 0 | 120.6667 | 1 | 2896 | 6021.4023 | 0 | 6021.4023 | 412.8826 | -7.3617