## Sheet1
EPW | Scenario | Desc | Wall_Alpha | Wall_Eps | Wall_Lambda_WmK | Roof_Alpha | Roof_Eps | Roof_Lambda_WmK | Total_Cooling_Energy_kWh | Total_Heating_Energy_kWh | Total_HVAC_Energy_kWh | Total_Cooling_MJ_per_m2 | Total_Heating_MJ_per_m2 | Total_HVAC_MJ_per_m2 | Daily_HVAC_kWh_per_m2 | Floor_Area_m2 | Peak_Cooling_Load_kW | Peak_Heating_Load_kW | Simulation_Days | Sampling_Scale | Raw_Total_Hours | Raw_Total_Cooling_Energy_kWh | Raw_Total_Heating_Energy_kWh | Raw_Total_HVAC_Energy_kWh | Delta_Energy_kWh | Saving_%
Am | 对比基准 | 默认建筑材料（墙α≈0.6, ε≈0.9；屋面α≈0.7, ε≈0.9） | 0.6 | 0.9 | 0.6 | 0.7 | 0.9 | 0.2 | 3652.8724 | 6.9504 | 3659.8228 | 131.5034 | 0.25021 | 131.7536 | 0.3033 | 100 | 1.9917 | 0.64965 | 120.6667 | 1 | 2896 | 3652.8724 | 6.9504 | 3659.8228 | 0 | 0
Am | 辐射制冷 | 高反射、高发射率材料（如 α=0.1, ε=0.95） | 0.1 | 0.95 | 0.6 | 0.1 | 0.95 | 0.2 | 3010.2907 | 6.9993 | 3017.2899 | 108.3705 | 0.25197 | 108.6224 | 0.25005 | 100 | 1.2557 | 0.65143 | 120.6667 | 1 | 2896 | 3010.2907 | 6.9993 | 3017.2899 | -642.5329 | 17.5564
Am | 辐射制热/保温 | 高吸收、高发射率材料（如 α=0.9, ε=0.95） | 0.9 | 0.95 | 0.6 | 0.9 | 0.95 | 0.2 | 4025.9636 | 6.9993 | 4032.9629 | 144.9347 | 0.25197 | 145.1867 | 0.33422 | 100 | 2.3287 | 0.65143 | 120.6667 | 1 | 2896 | 4025.9636 | 6.9993 | 4032.9629 | 373.1401 | -10.1956