## Sheet1
EPW | Scenario | Desc | Wall_Alpha | Wall_Eps | Wall_Lambda_WmK | Roof_Alpha | Roof_Eps | Roof_Lambda_WmK | Total_Cooling_Energy_kWh | Total_Heating_Energy_kWh | Total_HVAC_Energy_kWh | Total_Cooling_MJ_per_m2 | Total_Heating_MJ_per_m2 | Total_HVAC_MJ_per_m2 | Daily_HVAC_kWh_per_m2 | Floor_Area_m2 | Peak_Cooling_Load_kW | Peak_Heating_Load_kW | Simulation_Days | Sampling_Scale | Raw_Total_Hours | Raw_Total_Cooling_Energy_kWh | Raw_Total_Heating_Energy_kWh | Raw_Total_HVAC_Energy_kWh | Delta_Energy_kWh | Saving_%
Anhui Province | 对比基准 | 默认建筑材料（墙α≈0.6, ε≈0.9；屋面α≈0.7, ε≈0.9） | 0.6 | 0.9 | 0.6 | 0.7 | 0.9 | 0.2 | 1591.7685 | 2113.2376 | 3705.0061 | 57.3037 | 76.0766 | 133.3802 | 0.30704 | 100 | 3.2129 | 1.9332 | 120.6667 | 1 | 2896 | 1591.7685 | 2113.2376 | 3705.0061 | 0 | 0
Anhui Province | 辐射制冷 | 高反射、高发射率材料（如 α=0.1, ε=0.95） | 0.1 | 0.95 | 0.6 | 0.1 | 0.95 | 0.2 | 815.2616 | 2429.8456 | 3245.1072 | 29.3494 | 87.4744 | 116.8239 | 0.26893 | 100 | 1.3905 | 1.9363 | 120.6667 | 1 | 2896 | 815.2616 | 2429.8456 | 3245.1072 | -459.8989 | 12.4129
Anhui Province | 辐射制热/保温 | 高吸收、高发射率材料（如 α=0.9, ε=0.95） | 0.9 | 0.95 | 0.6 | 0.9 | 0.95 | 0.2 | 2042.9818 | 2042.3009 | 4085.2827 | 73.5473 | 73.5228 | 147.0702 | 0.33856 | 100 | 3.2887 | 1.9363 | 120.6667 | 1 | 2896 | 2042.9818 | 2042.3009 | 4085.2827 | 380.2766 | -10.2639