## Sheet1
EPW | Scenario | Desc | Wall_Alpha | Wall_Eps | Wall_Lambda_WmK | Roof_Alpha | Roof_Eps | Roof_Lambda_WmK | Total_Cooling_Energy_kWh | Total_Heating_Energy_kWh | Total_HVAC_Energy_kWh | Total_Cooling_MJ_per_m2 | Total_Heating_MJ_per_m2 | Total_HVAC_MJ_per_m2 | Daily_HVAC_kWh_per_m2 | Floor_Area_m2 | Peak_Cooling_Load_kW | Peak_Heating_Load_kW | Simulation_Days | Sampling_Scale | Raw_Total_Hours | Raw_Total_Cooling_Energy_kWh | Raw_Total_Heating_Energy_kWh | Raw_Total_HVAC_Energy_kWh | Delta_Energy_kWh | Saving_%
As | 对比基准 | 默认建筑材料（墙α≈0.6, ε≈0.9；屋面α≈0.7, ε≈0.9） | 0.6 | 0.9 | 0.6 | 0.7 | 0.9 | 0.2 | 3759.6434 | 0 | 3759.6434 | 135.3472 | 0 | 135.3472 | 0.31157 | 100 | 2.6783 | 0 | 120.6667 | 1 | 2896 | 3759.6434 | 0 | 3759.6434 | 0 | 0
As | 辐射制冷 | 高反射、高发射率材料（如 α=0.1, ε=0.95） | 0.1 | 0.95 | 0.6 | 0.1 | 0.95 | 0.2 | 2624.0723 | 0 | 2624.0723 | 94.4666 | 0 | 94.4666 | 0.21746 | 100 | 1.2156 | 0 | 120.6667 | 1 | 2896 | 2624.0723 | 0 | 2624.0723 | -1135.5711 | 30.2042
As | 辐射制热/保温 | 高吸收、高发射率材料（如 α=0.9, ε=0.95） | 0.9 | 0.95 | 0.6 | 0.9 | 0.95 | 0.2 | 4393.2981 | 0 | 4393.2981 | 158.1587 | 0 | 158.1587 | 0.36409 | 100 | 3.2811 | 0 | 120.6667 | 1 | 2896 | 4393.2981 | 0 | 4393.2981 | 633.6547 | -16.8541