## Sheet1
EPW | Scenario | Desc | Wall_Alpha | Wall_Eps | Wall_Lambda_WmK | Roof_Alpha | Roof_Eps | Roof_Lambda_WmK | Total_Cooling_Energy_kWh | Total_Heating_Energy_kWh | Total_HVAC_Energy_kWh | Total_Cooling_MJ_per_m2 | Total_Heating_MJ_per_m2 | Total_HVAC_MJ_per_m2 | Daily_HVAC_kWh_per_m2 | Floor_Area_m2 | Peak_Cooling_Load_kW | Peak_Heating_Load_kW | Simulation_Days | Sampling_Scale | Raw_Total_Hours | Raw_Total_Cooling_Energy_kWh | Raw_Total_Heating_Energy_kWh | Raw_Total_HVAC_Energy_kWh | Delta_Energy_kWh | Saving_%
Beijing | 对比基准 | 默认建筑材料（墙α≈0.6, ε≈0.9；屋面α≈0.7, ε≈0.9） | 0.6 | 0.9 | 0.6 | 0.7 | 0.9 | 0.2 | 1271.6102 | 5872.7552 | 7144.3654 | 45.778 | 211.4192 | 257.1972 | 0.59207 | 100 | 2.9391 | 3.3844 | 120.6667 | 1 | 2896 | 1271.6102 | 5872.7552 | 7144.3654 | 0 | 0
Beijing | 辐射制冷 | 高反射、高发射率材料（如 α=0.1, ε=0.95） | 0.1 | 0.95 | 0.6 | 0.1 | 0.95 | 0.2 | 430.2275 | 6680.3066 | 7110.5341 | 15.4882 | 240.491 | 255.9792 | 0.58927 | 100 | 1.2647 | 3.3873 | 120.6667 | 1 | 2896 | 430.2275 | 6680.3066 | 7110.5341 | -33.8313 | 0.47354
Beijing | 辐射制热/保温 | 高吸收、高发射率材料（如 α=0.9, ε=0.95） | 0.9 | 0.95 | 0.6 | 0.9 | 0.95 | 0.2 | 1785.7998 | 5614.9252 | 7400.725 | 64.2888 | 202.1373 | 266.4261 | 0.61332 | 100 | 3.1763 | 3.3873 | 120.6667 | 1 | 2896 | 1785.7998 | 5614.9252 | 7400.725 | 256.3596 | -3.5883