## Sheet1
EPW | Scenario | Desc | Wall_Alpha | Wall_Eps | Wall_Lambda_WmK | Roof_Alpha | Roof_Eps | Roof_Lambda_WmK | Total_Cooling_Energy_kWh | Total_Heating_Energy_kWh | Total_HVAC_Energy_kWh | Total_Cooling_MJ_per_m2 | Total_Heating_MJ_per_m2 | Total_HVAC_MJ_per_m2 | Daily_HVAC_kWh_per_m2 | Floor_Area_m2 | Peak_Cooling_Load_kW | Peak_Heating_Load_kW | Simulation_Days | Sampling_Scale | Raw_Total_Hours | Raw_Total_Cooling_Energy_kWh | Raw_Total_Heating_Energy_kWh | Raw_Total_HVAC_Energy_kWh | Delta_Energy_kWh | Saving_%
Bwk | 对比基准 | 默认建筑材料（墙α≈0.6, ε≈0.9；屋面α≈0.7, ε≈0.9） | 0.6 | 0.9 | 0.6 | 0.7 | 0.9 | 0.2 | 2916.9571 | 6379.8268 | 9296.7839 | 105.0105 | 229.6738 | 334.6842 | 0.77045 | 100 | 3.5413 | 3.2092 | 120.6667 | 1 | 2896 | 2916.9571 | 6379.8268 | 9296.7839 | 0 | 0
Bwk | 辐射制冷 | 高反射、高发射率材料（如 α=0.1, ε=0.95） | 0.1 | 0.95 | 0.6 | 0.1 | 0.95 | 0.2 | 1491.615 | 7324.7766 | 8816.3916 | 53.6981 | 263.692 | 317.3901 | 0.73064 | 100 | 2.1075 | 3.2149 | 120.6667 | 1 | 2896 | 1491.615 | 7324.7766 | 8816.3916 | -480.3923 | 5.1673
Bwk | 辐射制热/保温 | 高吸收、高发射率材料（如 α=0.9, ε=0.95） | 0.9 | 0.95 | 0.6 | 0.9 | 0.95 | 0.2 | 3461.4299 | 6173.2662 | 9634.6962 | 124.6115 | 222.2376 | 346.8491 | 0.79846 | 100 | 3.5889 | 3.2149 | 120.6667 | 1 | 2896 | 3461.4299 | 6173.2662 | 9634.6962 | 337.9123 | -3.6347