## Sheet1
EPW | Scenario | Desc | Wall_Alpha | Wall_Eps | Wall_Lambda_WmK | Roof_Alpha | Roof_Eps | Roof_Lambda_WmK | Total_Cooling_Energy_kWh | Total_Heating_Energy_kWh | Total_HVAC_Energy_kWh | Total_Cooling_MJ_per_m2 | Total_Heating_MJ_per_m2 | Total_HVAC_MJ_per_m2 | Daily_HVAC_kWh_per_m2 | Floor_Area_m2 | Peak_Cooling_Load_kW | Peak_Heating_Load_kW | Simulation_Days | Sampling_Scale | Raw_Total_Hours | Raw_Total_Cooling_Energy_kWh | Raw_Total_Heating_Energy_kWh | Raw_Total_HVAC_Energy_kWh | Delta_Energy_kWh | Saving_%
Cfa | 对比基准 | 默认建筑材料（墙α≈0.6, ε≈0.9；屋面α≈0.7, ε≈0.9） | 0.6 | 0.9 | 0.6 | 0.7 | 0.9 | 0.2 | 1527.8907 | 1547.3485 | 3075.2393 | 55.0041 | 55.7045 | 110.7086 | 0.25485 | 100 | 3.0277 | 2.0548 | 120.6667 | 1 | 2896 | 1527.8907 | 1547.3485 | 3075.2393 | 0 | 0
Cfa | 辐射制冷 | 高反射、高发射率材料（如 α=0.1, ε=0.95） | 0.1 | 0.95 | 0.6 | 0.1 | 0.95 | 0.2 | 737.4075 | 1808.1518 | 2545.5593 | 26.5467 | 65.0935 | 91.6401 | 0.21096 | 100 | 1.3347 | 2.0565 | 120.6667 | 1 | 2896 | 737.4075 | 1808.1518 | 2545.5593 | -529.68 | 17.224
Cfa | 辐射制热/保温 | 高吸收、高发射率材料（如 α=0.9, ε=0.95） | 0.9 | 0.95 | 0.6 | 0.9 | 0.95 | 0.2 | 2022.0893 | 1497.3645 | 3519.4538 | 72.7952 | 53.9051 | 126.7003 | 0.29167 | 100 | 3.3074 | 2.0565 | 120.6667 | 1 | 2896 | 2022.0893 | 1497.3645 | 3519.4538 | 444.2146 | -14.4449