## Sheet1
EPW | Scenario | Desc | Wall_Alpha | Wall_Eps | Wall_Lambda_WmK | Roof_Alpha | Roof_Eps | Roof_Lambda_WmK | Total_Cooling_Energy_kWh | Total_Heating_Energy_kWh | Total_HVAC_Energy_kWh | Total_Cooling_MJ_per_m2 | Total_Heating_MJ_per_m2 | Total_HVAC_MJ_per_m2 | Daily_HVAC_kWh_per_m2 | Floor_Area_m2 | Peak_Cooling_Load_kW | Peak_Heating_Load_kW | Simulation_Days | Sampling_Scale | Raw_Total_Hours | Raw_Total_Cooling_Energy_kWh | Raw_Total_Heating_Energy_kWh | Raw_Total_HVAC_Energy_kWh | Delta_Energy_kWh | Saving_%
Cfb | 对比基准 | 默认建筑材料（墙α≈0.6, ε≈0.9；屋面α≈0.7, ε≈0.9） | 0.6 | 0.9 | 0.6 | 0.7 | 0.9 | 0.2 | 178.0022 | 5863.4791 | 6041.4812 | 6.4081 | 211.0852 | 217.4933 | 0.50068 | 100 | 0.96216 | 3.7875 | 120.6667 | 1 | 2896 | 178.0022 | 5863.4791 | 6041.4812 | 0 | 0
Cfb | 辐射制冷 | 高反射、高发射率材料（如 α=0.1, ε=0.95） | 0.1 | 0.95 | 0.6 | 0.1 | 0.95 | 0.2 | 28.8858 | 6380.4876 | 6409.3734 | 1.0399 | 229.6976 | 230.7374 | 0.53116 | 100 | 0.46526 | 3.7899 | 120.6667 | 1 | 2896 | 28.8858 | 6380.4876 | 6409.3734 | 367.8921 | -6.0894
Cfb | 辐射制热/保温 | 高吸收、高发射率材料（如 α=0.9, ε=0.95） | 0.9 | 0.95 | 0.6 | 0.9 | 0.95 | 0.2 | 328.5904 | 5661.0193 | 5989.6097 | 11.8293 | 203.7967 | 215.6259 | 0.49638 | 100 | 1.3877 | 3.7899 | 120.6667 | 1 | 2896 | 328.5904 | 5661.0193 | 5989.6097 | -51.8716 | 0.85859