## Sheet1
EPW | Scenario | Desc | Wall_Alpha | Wall_Eps | Wall_Lambda_WmK | Roof_Alpha | Roof_Eps | Roof_Lambda_WmK | Total_Cooling_Energy_kWh | Total_Heating_Energy_kWh | Total_HVAC_Energy_kWh | Total_Cooling_MJ_per_m2 | Total_Heating_MJ_per_m2 | Total_HVAC_MJ_per_m2 | Daily_HVAC_kWh_per_m2 | Floor_Area_m2 | Peak_Cooling_Load_kW | Peak_Heating_Load_kW | Simulation_Days | Sampling_Scale | Raw_Total_Hours | Raw_Total_Cooling_Energy_kWh | Raw_Total_Heating_Energy_kWh | Raw_Total_HVAC_Energy_kWh | Delta_Energy_kWh | Saving_%
Csa | 对比基准 | 默认建筑材料（墙α≈0.6, ε≈0.9；屋面α≈0.7, ε≈0.9） | 0.6 | 0.9 | 0.6 | 0.7 | 0.9 | 0.2 | 717.1053 | 1331.1001 | 2048.2053 | 25.8158 | 47.9196 | 73.7354 | 0.16974 | 100 | 1.6321 | 2.0282 | 120.6667 | 1 | 2896 | 717.1053 | 1331.1001 | 2048.2053 | 0 | 0
Csa | 辐射制冷 | 高反射、高发射率材料（如 α=0.1, ε=0.95） | 0.1 | 0.95 | 0.6 | 0.1 | 0.95 | 0.2 | 347.9422 | 1463.1005 | 1811.0427 | 12.5259 | 52.6716 | 65.1975 | 0.15009 | 100 | 0.7709 | 2.03 | 120.6667 | 1 | 2896 | 347.9422 | 1463.1005 | 1811.0427 | -237.1626 | 11.579
Csa | 辐射制热/保温 | 高吸收、高发射率材料（如 α=0.9, ε=0.95） | 0.9 | 0.95 | 0.6 | 0.9 | 0.95 | 0.2 | 983.9647 | 1298.5349 | 2282.4996 | 35.4227 | 46.7473 | 82.17 | 0.18916 | 100 | 1.8908 | 2.03 | 120.6667 | 1 | 2896 | 983.9647 | 1298.5349 | 2282.4996 | 234.2943 | -11.439