## Sheet1
EPW | Scenario | Desc | Wall_Alpha | Wall_Eps | Wall_Lambda_WmK | Roof_Alpha | Roof_Eps | Roof_Lambda_WmK | Total_Cooling_Energy_kWh | Total_Heating_Energy_kWh | Total_HVAC_Energy_kWh | Total_Cooling_MJ_per_m2 | Total_Heating_MJ_per_m2 | Total_HVAC_MJ_per_m2 | Daily_HVAC_kWh_per_m2 | Floor_Area_m2 | Peak_Cooling_Load_kW | Peak_Heating_Load_kW | Simulation_Days | Sampling_Scale | Raw_Total_Hours | Raw_Total_Cooling_Energy_kWh | Raw_Total_Heating_Energy_kWh | Raw_Total_HVAC_Energy_kWh | Delta_Energy_kWh | Saving_%
Csb | 对比基准 | 默认建筑材料（墙α≈0.6, ε≈0.9；屋面α≈0.7, ε≈0.9） | 0.6 | 0.9 | 0.6 | 0.7 | 0.9 | 0.2 | 682.4684 | 511.4882 | 1193.9566 | 24.5689 | 18.4136 | 42.9824 | 0.098947 | 100 | 1.8846 | 1.3619 | 120.6667 | 1 | 2896 | 682.4684 | 511.4882 | 1193.9566 | 0 | 0
Csb | 辐射制冷 | 高反射、高发射率材料（如 α=0.1, ε=0.95） | 0.1 | 0.95 | 0.6 | 0.1 | 0.95 | 0.2 | 216.8239 | 527.5663 | 744.3902 | 7.8057 | 18.9924 | 26.798 | 0.06169 | 100 | 0.95447 | 1.3668 | 120.6667 | 1 | 2896 | 216.8239 | 527.5663 | 744.3902 | -449.5664 | 37.6535
Csb | 辐射制热/保温 | 高吸收、高发射率材料（如 α=0.9, ε=0.95） | 0.9 | 0.95 | 0.6 | 0.9 | 0.95 | 0.2 | 1017.4093 | 512.3893 | 1529.7987 | 36.6267 | 18.446 | 55.0728 | 0.12678 | 100 | 2.2943 | 1.3668 | 120.6667 | 1 | 2896 | 1017.4093 | 512.3893 | 1529.7987 | 335.8421 | -28.1285