## Sheet1
EPW | Scenario | Desc | Wall_Alpha | Wall_Eps | Wall_Lambda_WmK | Roof_Alpha | Roof_Eps | Roof_Lambda_WmK | Total_Cooling_Energy_kWh | Total_Heating_Energy_kWh | Total_HVAC_Energy_kWh | Total_Cooling_MJ_per_m2 | Total_Heating_MJ_per_m2 | Total_HVAC_MJ_per_m2 | Daily_HVAC_kWh_per_m2 | Floor_Area_m2 | Peak_Cooling_Load_kW | Peak_Heating_Load_kW | Simulation_Days | Sampling_Scale | Raw_Total_Hours | Raw_Total_Cooling_Energy_kWh | Raw_Total_Heating_Energy_kWh | Raw_Total_HVAC_Energy_kWh | Delta_Energy_kWh | Saving_%
Csc | 对比基准 | 默认建筑材料（墙α≈0.6, ε≈0.9；屋面α≈0.7, ε≈0.9） | 0.6 | 0.9 | 0.6 | 0.7 | 0.9 | 0.2 | 13.7244 | 8193.3421 | 8207.0664 | 0.49408 | 294.9603 | 295.4544 | 0.68014 | 100 | 0.53284 | 3.8581 | 120.6667 | 1 | 2896 | 13.7244 | 8193.3421 | 8207.0664 | 0 | 0
Csc | 辐射制冷 | 高反射、高发射率材料（如 α=0.1, ε=0.95） | 0.1 | 0.95 | 0.6 | 0.1 | 0.95 | 0.2 | 0 | 9195.5444 | 9195.5444 | 0 | 331.0396 | 331.0396 | 0.76206 | 100 | 0 | 3.8681 | 120.6667 | 1 | 2896 | 0 | 9195.5444 | 9195.5444 | 988.4779 | -12.0442
Csc | 辐射制热/保温 | 高吸收、高发射率材料（如 α=0.9, ε=0.95） | 0.9 | 0.95 | 0.6 | 0.9 | 0.95 | 0.2 | 50.1537 | 7765.7092 | 7815.8629 | 1.8055 | 279.5655 | 281.3711 | 0.64772 | 100 | 0.82121 | 3.8681 | 120.6667 | 1 | 2896 | 50.1537 | 7765.7092 | 7815.8629 | -391.2035 | 4.7667