## Sheet1
EPW | Scenario | Desc | Wall_Alpha | Wall_Eps | Wall_Lambda_WmK | Roof_Alpha | Roof_Eps | Roof_Lambda_WmK | Total_Cooling_Energy_kWh | Total_Heating_Energy_kWh | Total_HVAC_Energy_kWh | Total_Cooling_MJ_per_m2 | Total_Heating_MJ_per_m2 | Total_HVAC_MJ_per_m2 | Daily_HVAC_kWh_per_m2 | Floor_Area_m2 | Peak_Cooling_Load_kW | Peak_Heating_Load_kW | Simulation_Days | Sampling_Scale | Raw_Total_Hours | Raw_Total_Cooling_Energy_kWh | Raw_Total_Heating_Energy_kWh | Raw_Total_HVAC_Energy_kWh | Delta_Energy_kWh | Saving_%
Cwa | 对比基准 | 默认建筑材料（墙α≈0.6, ε≈0.9；屋面α≈0.7, ε≈0.9） | 0.6 | 0.9 | 0.6 | 0.7 | 0.9 | 0.2 | 2951.8415 | 1.4726 | 2953.3141 | 106.2663 | 0.053013 | 106.3193 | 0.24475 | 100 | 2.1354 | 0.13018 | 120.6667 | 1 | 2896 | 2951.8415 | 1.4726 | 2953.3141 | 0 | 0
Cwa | 辐射制冷 | 高反射、高发射率材料（如 α=0.1, ε=0.95） | 0.1 | 0.95 | 0.6 | 0.1 | 0.95 | 0.2 | 2361.0389 | 1.493 | 2362.5319 | 84.9974 | 0.053748 | 85.0511 | 0.19579 | 100 | 1.1751 | 0.13148 | 120.6667 | 1 | 2896 | 2361.0389 | 1.493 | 2362.5319 | -590.7822 | 20.004
Cwa | 辐射制热/保温 | 高吸收、高发射率材料（如 α=0.9, ε=0.95） | 0.9 | 0.95 | 0.6 | 0.9 | 0.95 | 0.2 | 3291.2663 | 1.493 | 3292.7593 | 118.4856 | 0.053748 | 118.5393 | 0.27288 | 100 | 2.5667 | 0.13148 | 120.6667 | 1 | 2896 | 3291.2663 | 1.493 | 3292.7593 | 339.4452 | -11.4937