## Sheet1
EPW | Scenario | Desc | Wall_Alpha | Wall_Eps | Wall_Lambda_WmK | Roof_Alpha | Roof_Eps | Roof_Lambda_WmK | Total_Cooling_Energy_kWh | Total_Heating_Energy_kWh | Total_HVAC_Energy_kWh | Total_Cooling_MJ_per_m2 | Total_Heating_MJ_per_m2 | Total_HVAC_MJ_per_m2 | Daily_HVAC_kWh_per_m2 | Floor_Area_m2 | Peak_Cooling_Load_kW | Peak_Heating_Load_kW | Simulation_Days | Sampling_Scale | Raw_Total_Hours | Raw_Total_Cooling_Energy_kWh | Raw_Total_Heating_Energy_kWh | Raw_Total_HVAC_Energy_kWh | Delta_Energy_kWh | Saving_%
Cwb | 对比基准 | 默认建筑材料（墙α≈0.6, ε≈0.9；屋面α≈0.7, ε≈0.9） | 0.6 | 0.9 | 0.6 | 0.7 | 0.9 | 0.2 | 1305.6205 | 940.5332 | 2246.1536 | 47.0023 | 33.8592 | 80.8615 | 0.18615 | 100 | 2.7738 | 1.5262 | 120.6667 | 1 | 2896 | 1305.6205 | 940.5332 | 2246.1536 | 0 | 0
Cwb | 辐射制冷 | 高反射、高发射率材料（如 α=0.1, ε=0.95） | 0.1 | 0.95 | 0.6 | 0.1 | 0.95 | 0.2 | 190.6426 | 1078.1466 | 1268.7893 | 6.8631 | 38.8133 | 45.6764 | 0.10515 | 100 | 0.65115 | 1.532 | 120.6667 | 1 | 2896 | 190.6426 | 1078.1466 | 1268.7893 | -977.3644 | 43.5128
Cwb | 辐射制热/保温 | 高吸收、高发射率材料（如 α=0.9, ε=0.95） | 0.9 | 0.95 | 0.6 | 0.9 | 0.95 | 0.2 | 2037.5538 | 908.5313 | 2946.0851 | 73.3519 | 32.7071 | 106.0591 | 0.24415 | 100 | 2.947 | 1.532 | 120.6667 | 1 | 2896 | 2037.5538 | 908.5313 | 2946.0851 | 699.9315 | -31.1613