## Sheet1
EPW | Scenario | Desc | Wall_Alpha | Wall_Eps | Wall_Lambda_WmK | Roof_Alpha | Roof_Eps | Roof_Lambda_WmK | Total_Cooling_Energy_kWh | Total_Heating_Energy_kWh | Total_HVAC_Energy_kWh | Total_Cooling_MJ_per_m2 | Total_Heating_MJ_per_m2 | Total_HVAC_MJ_per_m2 | Daily_HVAC_kWh_per_m2 | Floor_Area_m2 | Peak_Cooling_Load_kW | Peak_Heating_Load_kW | Simulation_Days | Sampling_Scale | Raw_Total_Hours | Raw_Total_Cooling_Energy_kWh | Raw_Total_Heating_Energy_kWh | Raw_Total_HVAC_Energy_kWh | Delta_Energy_kWh | Saving_%
Cwc | 对比基准 | 默认建筑材料（墙α≈0.6, ε≈0.9；屋面α≈0.7, ε≈0.9） | 0.6 | 0.9 | 0.6 | 0.7 | 0.9 | 0.2 | 23.9886 | 5604.6642 | 5628.6529 | 0.86359 | 201.7679 | 202.6315 | 0.46646 | 100 | 0.59424 | 2.3756 | 120.6667 | 1 | 2896 | 23.9886 | 5604.6642 | 5628.6529 | 0 | 0
Cwc | 辐射制冷 | 高反射、高发射率材料（如 α=0.1, ε=0.95） | 0.1 | 0.95 | 0.6 | 0.1 | 0.95 | 0.2 | 0 | 6488.4654 | 6488.4654 | 0 | 233.5848 | 233.5848 | 0.53772 | 100 | 0 | 2.3829 | 120.6667 | 1 | 2896 | 0 | 6488.4654 | 6488.4654 | 859.8126 | -15.2756
Cwc | 辐射制热/保温 | 高吸收、高发射率材料（如 α=0.9, ε=0.95） | 0.9 | 0.95 | 0.6 | 0.9 | 0.95 | 0.2 | 162.3557 | 5503.0791 | 5665.4347 | 5.8448 | 198.1108 | 203.9557 | 0.46951 | 100 | 1.0267 | 2.3829 | 120.6667 | 1 | 2896 | 162.3557 | 5503.0791 | 5665.4347 | 36.7819 | -0.65348