## Sheet1
EPW | Scenario | Desc | Wall_Alpha | Wall_Eps | Wall_Lambda_WmK | Roof_Alpha | Roof_Eps | Roof_Lambda_WmK | Total_Cooling_Energy_kWh | Total_Heating_Energy_kWh | Total_HVAC_Energy_kWh | Total_Cooling_MJ_per_m2 | Total_Heating_MJ_per_m2 | Total_HVAC_MJ_per_m2 | Daily_HVAC_kWh_per_m2 | Floor_Area_m2 | Peak_Cooling_Load_kW | Peak_Heating_Load_kW | Simulation_Days | Sampling_Scale | Raw_Total_Hours | Raw_Total_Cooling_Energy_kWh | Raw_Total_Heating_Energy_kWh | Raw_Total_HVAC_Energy_kWh | Delta_Energy_kWh | Saving_%
Dfa | 对比基准 | 默认建筑材料（墙α≈0.6, ε≈0.9；屋面α≈0.7, ε≈0.9） | 0.6 | 0.9 | 0.6 | 0.7 | 0.9 | 0.2 | 375.3678 | 8369.8519 | 8745.2198 | 13.5132 | 301.3147 | 314.8279 | 0.72474 | 100 | 1.4526 | 4.7315 | 120.6667 | 1 | 2896 | 375.3678 | 8369.8519 | 8745.2198 | 0 | 0
Dfa | 辐射制冷 | 高反射、高发射率材料（如 α=0.1, ε=0.95） | 0.1 | 0.95 | 0.6 | 0.1 | 0.95 | 0.2 | 167.0627 | 8907.3387 | 9074.4014 | 6.0143 | 320.6642 | 326.6784 | 0.75202 | 100 | 1.0267 | 4.7343 | 120.6667 | 1 | 2896 | 167.0627 | 8907.3387 | 9074.4014 | 329.1816 | -3.7641
Dfa | 辐射制热/保温 | 高吸收、高发射率材料（如 α=0.9, ε=0.95） | 0.9 | 0.95 | 0.6 | 0.9 | 0.95 | 0.2 | 537.2574 | 8120.4616 | 8657.719 | 19.3413 | 292.3366 | 311.6779 | 0.71749 | 100 | 1.7004 | 4.7343 | 120.6667 | 1 | 2896 | 537.2574 | 8120.4616 | 8657.719 | -87.5007 | 1.0006