## Sheet1
EPW | Scenario | Desc | Wall_Alpha | Wall_Eps | Wall_Lambda_WmK | Roof_Alpha | Roof_Eps | Roof_Lambda_WmK | Total_Cooling_Energy_kWh | Total_Heating_Energy_kWh | Total_HVAC_Energy_kWh | Total_Cooling_MJ_per_m2 | Total_Heating_MJ_per_m2 | Total_HVAC_MJ_per_m2 | Daily_HVAC_kWh_per_m2 | Floor_Area_m2 | Peak_Cooling_Load_kW | Peak_Heating_Load_kW | Simulation_Days | Sampling_Scale | Raw_Total_Hours | Raw_Total_Cooling_Energy_kWh | Raw_Total_Heating_Energy_kWh | Raw_Total_HVAC_Energy_kWh | Delta_Energy_kWh | Saving_%
Dfb | 对比基准 | 默认建筑材料（墙α≈0.6, ε≈0.9；屋面α≈0.7, ε≈0.9） | 0.6 | 0.9 | 0.6 | 0.7 | 0.9 | 0.2 | 106.2161 | 13917.5904 | 14023.8065 | 3.8238 | 501.0333 | 504.857 | 1.1622 | 100 | 1.0131 | 4.9513 | 120.6667 | 1 | 2896 | 106.2161 | 13917.5904 | 14023.8065 | 0 | 0
Dfb | 辐射制冷 | 高反射、高发射率材料（如 α=0.1, ε=0.95） | 0.1 | 0.95 | 0.6 | 0.1 | 0.95 | 0.2 | 5.9673 | 14596.0676 | 14602.0349 | 0.21482 | 525.4584 | 525.6733 | 1.2101 | 100 | 0.28086 | 4.9565 | 120.6667 | 1 | 2896 | 5.9673 | 14596.0676 | 14602.0349 | 578.2283 | -4.1232
Dfb | 辐射制热/保温 | 高吸收、高发射率材料（如 α=0.9, ε=0.95） | 0.9 | 0.95 | 0.6 | 0.9 | 0.95 | 0.2 | 230.6879 | 13644.5401 | 13875.228 | 8.3048 | 491.2034 | 499.5082 | 1.1499 | 100 | 1.3966 | 4.9565 | 120.6667 | 1 | 2896 | 230.6879 | 13644.5401 | 13875.228 | -148.5785 | 1.0595