## Sheet1
EPW | Scenario | Desc | Wall_Alpha | Wall_Eps | Wall_Lambda_WmK | Roof_Alpha | Roof_Eps | Roof_Lambda_WmK | Total_Cooling_Energy_kWh | Total_Heating_Energy_kWh | Total_HVAC_Energy_kWh | Total_Cooling_MJ_per_m2 | Total_Heating_MJ_per_m2 | Total_HVAC_MJ_per_m2 | Daily_HVAC_kWh_per_m2 | Floor_Area_m2 | Peak_Cooling_Load_kW | Peak_Heating_Load_kW | Simulation_Days | Sampling_Scale | Raw_Total_Hours | Raw_Total_Cooling_Energy_kWh | Raw_Total_Heating_Energy_kWh | Raw_Total_HVAC_Energy_kWh | Delta_Energy_kWh | Saving_%
Dfc | 对比基准 | 默认建筑材料（墙α≈0.6, ε≈0.9；屋面α≈0.7, ε≈0.9） | 0.6 | 0.9 | 0.6 | 0.7 | 0.9 | 0.2 | 8.4659 | 29061.0016 | 29069.4676 | 0.30477 | 1046.1961 | 1046.5008 | 2.4091 | 100 | 0.7124 | 8.2374 | 120.6667 | 1 | 2896 | 8.4659 | 29061.0016 | 29069.4676 | 0 | 0
Dfc | 辐射制冷 | 高反射、高发射率材料（如 α=0.1, ε=0.95） | 0.1 | 0.95 | 0.6 | 0.1 | 0.95 | 0.2 | 0 | 30087.1736 | 30087.1736 | 0 | 1083.1382 | 1083.1382 | 2.4934 | 100 | 0 | 8.2458 | 120.6667 | 1 | 2896 | 0 | 30087.1736 | 30087.1736 | 1017.706 | -3.5009
Dfc | 辐射制热/保温 | 高吸收、高发射率材料（如 α=0.9, ε=0.95） | 0.9 | 0.95 | 0.6 | 0.9 | 0.95 | 0.2 | 38.6333 | 28601.8759 | 28640.5092 | 1.3908 | 1029.6675 | 1031.0583 | 2.3735 | 100 | 1.1443 | 8.2458 | 120.6667 | 1 | 2896 | 38.6333 | 28601.8759 | 28640.5092 | -428.9584 | 1.4756