## Sheet1
EPW | Scenario | Desc | Wall_Alpha | Wall_Eps | Wall_Lambda_WmK | Roof_Alpha | Roof_Eps | Roof_Lambda_WmK | Total_Cooling_Energy_kWh | Total_Heating_Energy_kWh | Total_HVAC_Energy_kWh | Total_Cooling_MJ_per_m2 | Total_Heating_MJ_per_m2 | Total_HVAC_MJ_per_m2 | Daily_HVAC_kWh_per_m2 | Floor_Area_m2 | Peak_Cooling_Load_kW | Peak_Heating_Load_kW | Simulation_Days | Sampling_Scale | Raw_Total_Hours | Raw_Total_Cooling_Energy_kWh | Raw_Total_Heating_Energy_kWh | Raw_Total_HVAC_Energy_kWh | Delta_Energy_kWh | Saving_%
Dsa | 对比基准 | 默认建筑材料（墙α≈0.6, ε≈0.9；屋面α≈0.7, ε≈0.9） | 0.6 | 0.9 | 0.6 | 0.7 | 0.9 | 0.2 | 687.3232 | 5882.7347 | 6570.0579 | 24.7436 | 211.7784 | 236.5221 | 0.54448 | 100 | 1.9232 | 2.9927 | 120.6667 | 1 | 2896 | 687.3232 | 5882.7347 | 6570.0579 | 0 | 0
Dsa | 辐射制冷 | 高反射、高发射率材料（如 α=0.1, ε=0.95） | 0.1 | 0.95 | 0.6 | 0.1 | 0.95 | 0.2 | 322.2449 | 6408.11 | 6730.3549 | 11.6008 | 230.692 | 242.2928 | 0.55776 | 100 | 1.145 | 2.9962 | 120.6667 | 1 | 2896 | 322.2449 | 6408.11 | 6730.3549 | 160.297 | -2.4398
Dsa | 辐射制热/保温 | 高吸收、高发射率材料（如 α=0.9, ε=0.95） | 0.9 | 0.95 | 0.6 | 0.9 | 0.95 | 0.2 | 943.2095 | 5674.3853 | 6617.5948 | 33.9555 | 204.2779 | 238.2334 | 0.54842 | 100 | 2.3117 | 2.9962 | 120.6667 | 1 | 2896 | 943.2095 | 5674.3853 | 6617.5948 | 47.5369 | -0.72354