## Sheet1
EPW | Scenario | Desc | Wall_Alpha | Wall_Eps | Wall_Lambda_WmK | Roof_Alpha | Roof_Eps | Roof_Lambda_WmK | Total_Cooling_Energy_kWh | Total_Heating_Energy_kWh | Total_HVAC_Energy_kWh | Total_Cooling_MJ_per_m2 | Total_Heating_MJ_per_m2 | Total_HVAC_MJ_per_m2 | Daily_HVAC_kWh_per_m2 | Floor_Area_m2 | Peak_Cooling_Load_kW | Peak_Heating_Load_kW | Simulation_Days | Sampling_Scale | Raw_Total_Hours | Raw_Total_Cooling_Energy_kWh | Raw_Total_Heating_Energy_kWh | Raw_Total_HVAC_Energy_kWh | Delta_Energy_kWh | Saving_%
Dsb | 对比基准 | 默认建筑材料（墙α≈0.6, ε≈0.9；屋面α≈0.7, ε≈0.9） | 0.6 | 0.9 | 0.6 | 0.7 | 0.9 | 0.2 | 6221.3599 | 0 | 6221.3599 | 223.969 | 0 | 223.969 | 0.51558 | 100 | 2.6638 | 0 | 120.6667 | 1 | 2896 | 6221.3599 | 0 | 6221.3599 | 0 | 0
Dsb | 辐射制冷 | 高反射、高发射率材料（如 α=0.1, ε=0.95） | 0.1 | 0.95 | 0.6 | 0.1 | 0.95 | 0.2 | 5375.4917 | 0 | 5375.4917 | 193.5177 | 0 | 193.5177 | 0.44548 | 100 | 2.1545 | 0 | 120.6667 | 1 | 2896 | 5375.4917 | 0 | 5375.4917 | -845.8682 | 13.5962
Dsb | 辐射制热/保温 | 高吸收、高发射率材料（如 α=0.9, ε=0.95） | 0.9 | 0.95 | 0.6 | 0.9 | 0.95 | 0.2 | 6630.7125 | 0 | 6630.7125 | 238.7057 | 0 | 238.7057 | 0.54951 | 100 | 3.0168 | 0 | 120.6667 | 1 | 2896 | 6630.7125 | 0 | 6630.7125 | 409.3527 | -6.5798