## Sheet1
EPW | Scenario | Desc | Wall_Alpha | Wall_Eps | Wall_Lambda_WmK | Roof_Alpha | Roof_Eps | Roof_Lambda_WmK | Total_Cooling_Energy_kWh | Total_Heating_Energy_kWh | Total_HVAC_Energy_kWh | Total_Cooling_MJ_per_m2 | Total_Heating_MJ_per_m2 | Total_HVAC_MJ_per_m2 | Daily_HVAC_kWh_per_m2 | Floor_Area_m2 | Peak_Cooling_Load_kW | Peak_Heating_Load_kW | Simulation_Days | Sampling_Scale | Raw_Total_Hours | Raw_Total_Cooling_Energy_kWh | Raw_Total_Heating_Energy_kWh | Raw_Total_HVAC_Energy_kWh | Delta_Energy_kWh | Saving_%
Dsc | 对比基准 | 默认建筑材料（墙α≈0.6, ε≈0.9；屋面α≈0.7, ε≈0.9） | 0.6 | 0.9 | 0.6 | 0.7 | 0.9 | 0.2 | 4.3131 | 18125.7378 | 18130.0509 | 0.15527 | 652.5266 | 652.6818 | 1.5025 | 100 | 0.36661 | 5.2695 | 120.6667 | 1 | 2896 | 4.3131 | 18125.7378 | 18130.0509 | 0 | 0
Dsc | 辐射制冷 | 高反射、高发射率材料（如 α=0.1, ε=0.95） | 0.1 | 0.95 | 0.6 | 0.1 | 0.95 | 0.2 | 0 | 18967.123 | 18967.123 | 0 | 682.8164 | 682.8164 | 1.5719 | 100 | 0 | 5.2758 | 120.6667 | 1 | 2896 | 0 | 18967.123 | 18967.123 | 837.0721 | -4.617
Dsc | 辐射制热/保温 | 高吸收、高发射率材料（如 α=0.9, ε=0.95） | 0.9 | 0.95 | 0.6 | 0.9 | 0.95 | 0.2 | 27.3455 | 17758.0899 | 17785.4354 | 0.98444 | 639.2912 | 640.2757 | 1.4739 | 100 | 0.71283 | 5.2758 | 120.6667 | 1 | 2896 | 27.3455 | 17758.0899 | 17785.4354 | -344.6155 | 1.9008