## Sheet1
EPW | Scenario | Desc | Wall_Alpha | Wall_Eps | Wall_Lambda_WmK | Roof_Alpha | Roof_Eps | Roof_Lambda_WmK | Total_Cooling_Energy_kWh | Total_Heating_Energy_kWh | Total_HVAC_Energy_kWh | Total_Cooling_MJ_per_m2 | Total_Heating_MJ_per_m2 | Total_HVAC_MJ_per_m2 | Daily_HVAC_kWh_per_m2 | Floor_Area_m2 | Peak_Cooling_Load_kW | Peak_Heating_Load_kW | Simulation_Days | Sampling_Scale | Raw_Total_Hours | Raw_Total_Cooling_Energy_kWh | Raw_Total_Heating_Energy_kWh | Raw_Total_HVAC_Energy_kWh | Delta_Energy_kWh | Saving_%
Dsd | 对比基准 | 默认建筑材料（墙α≈0.6, ε≈0.9；屋面α≈0.7, ε≈0.9） | 0.6 | 0.9 | 0.6 | 0.7 | 0.9 | 0.2 | 0.3034 | 44208.3215 | 44208.6249 | 0.010922 | 1591.4996 | 1591.5105 | 3.6637 | 100 | 0.10153 | 10.7631 | 120.6667 | 1 | 2896 | 0.3034 | 44208.3215 | 44208.6249 | 0 | 0
Dsd | 辐射制冷 | 高反射、高发射率材料（如 α=0.1, ε=0.95） | 0.1 | 0.95 | 0.6 | 0.1 | 0.95 | 0.2 | 0 | 45835.7919 | 45835.7919 | 0 | 1650.0885 | 1650.0885 | 3.7985 | 100 | 0 | 10.9688 | 120.6667 | 1 | 2896 | 0 | 45835.7919 | 45835.7919 | 1627.167 | -3.6807
Dsd | 辐射制热/保温 | 高吸收、高发射率材料（如 α=0.9, ε=0.95） | 0.9 | 0.95 | 0.6 | 0.9 | 0.95 | 0.2 | 10.4846 | 43393.8523 | 43404.3369 | 0.37745 | 1562.1787 | 1562.5561 | 3.597 | 100 | 0.45874 | 10.7631 | 120.6667 | 1 | 2896 | 10.4846 | 43393.8523 | 43404.3369 | -804.288 | 1.8193