## Sheet1
EPW | Scenario | Desc | Wall_Alpha | Wall_Eps | Wall_Lambda_WmK | Roof_Alpha | Roof_Eps | Roof_Lambda_WmK | Total_Cooling_Energy_kWh | Total_Heating_Energy_kWh | Total_HVAC_Energy_kWh | Total_Cooling_MJ_per_m2 | Total_Heating_MJ_per_m2 | Total_HVAC_MJ_per_m2 | Daily_HVAC_kWh_per_m2 | Floor_Area_m2 | Peak_Cooling_Load_kW | Peak_Heating_Load_kW | Simulation_Days | Sampling_Scale | Raw_Total_Hours | Raw_Total_Cooling_Energy_kWh | Raw_Total_Heating_Energy_kWh | Raw_Total_HVAC_Energy_kWh | Delta_Energy_kWh | Saving_%
Dwb | 对比基准 | 默认建筑材料（墙α≈0.6, ε≈0.9；屋面α≈0.7, ε≈0.9） | 0.6 | 0.9 | 0.6 | 0.7 | 0.9 | 0.2 | 77.6319 | 15341.1021 | 15418.734 | 2.7947 | 552.2797 | 555.0744 | 1.2778 | 100 | 1.2841 | 5.6694 | 120.6667 | 1 | 2896 | 77.6319 | 15341.1021 | 15418.734 | 0 | 0
Dwb | 辐射制冷 | 高反射、高发射率材料（如 α=0.1, ε=0.95） | 0.1 | 0.95 | 0.6 | 0.1 | 0.95 | 0.2 | 3.4351 | 16354.8593 | 16358.2944 | 0.12366 | 588.7749 | 588.8986 | 1.3557 | 100 | 0.32987 | 5.6766 | 120.6667 | 1 | 2896 | 3.4351 | 16354.8593 | 16358.2944 | 939.5604 | -6.0936
Dwb | 辐射制热/保温 | 高吸收、高发射率材料（如 α=0.9, ε=0.95） | 0.9 | 0.95 | 0.6 | 0.9 | 0.95 | 0.2 | 182.2279 | 14879.8083 | 15062.0362 | 6.5602 | 535.6731 | 542.2333 | 1.2482 | 100 | 1.5849 | 5.6766 | 120.6667 | 1 | 2896 | 182.2279 | 14879.8083 | 15062.0362 | -356.6978 | 2.3134