## Sheet1
EPW | Scenario | Desc | Wall_Alpha | Wall_Eps | Wall_Lambda_WmK | Roof_Alpha | Roof_Eps | Roof_Lambda_WmK | Total_Cooling_Energy_kWh | Total_Heating_Energy_kWh | Total_HVAC_Energy_kWh | Total_Cooling_MJ_per_m2 | Total_Heating_MJ_per_m2 | Total_HVAC_MJ_per_m2 | Daily_HVAC_kWh_per_m2 | Floor_Area_m2 | Peak_Cooling_Load_kW | Peak_Heating_Load_kW | Simulation_Days | Sampling_Scale | Raw_Total_Hours | Raw_Total_Cooling_Energy_kWh | Raw_Total_Heating_Energy_kWh | Raw_Total_HVAC_Energy_kWh | Delta_Energy_kWh | Saving_%
Dwd | 对比基准 | 默认建筑材料（墙α≈0.6, ε≈0.9；屋面α≈0.7, ε≈0.9） | 0.6 | 0.9 | 0.6 | 0.7 | 0.9 | 0.2 | 0.1742 | 44256.6748 | 44256.8489 | 0.0062711 | 1593.2403 | 1593.2466 | 3.6677 | 100 | 0.08552 | 10.9013 | 120.6667 | 1 | 2896 | 0.1742 | 44256.6748 | 44256.8489 | 0 | 0
Dwd | 辐射制冷 | 高反射、高发射率材料（如 α=0.1, ε=0.95） | 0.1 | 0.95 | 0.6 | 0.1 | 0.95 | 0.2 | 0 | 46170.7236 | 46170.7236 | 0 | 1662.146 | 1662.146 | 3.8263 | 100 | 0 | 10.9013 | 120.6667 | 1 | 2896 | 0 | 46170.7236 | 46170.7236 | 1913.8747 | -4.3245
Dwd | 辐射制热/保温 | 高吸收、高发射率材料（如 α=0.9, ε=0.95） | 0.9 | 0.95 | 0.6 | 0.9 | 0.95 | 0.2 | 4.1317 | 43286.7953 | 43290.9269 | 0.14874 | 1558.3246 | 1558.4734 | 3.5876 | 100 | 0.50686 | 10.9013 | 120.6667 | 1 | 2896 | 4.1317 | 43286.7953 | 43290.9269 | -965.922 | 2.1825