## Sheet1
EPW | Scenario | Desc | Wall_Alpha | Wall_Eps | Wall_Lambda_WmK | Roof_Alpha | Roof_Eps | Roof_Lambda_WmK | Total_Cooling_Energy_kWh | Total_Heating_Energy_kWh | Total_HVAC_Energy_kWh | Total_Cooling_MJ_per_m2 | Total_Heating_MJ_per_m2 | Total_HVAC_MJ_per_m2 | Daily_HVAC_kWh_per_m2 | Floor_Area_m2 | Peak_Cooling_Load_kW | Peak_Heating_Load_kW | Simulation_Days | Sampling_Scale | Raw_Total_Hours | Raw_Total_Cooling_Energy_kWh | Raw_Total_Heating_Energy_kWh | Raw_Total_HVAC_Energy_kWh | Delta_Energy_kWh | Saving_%
EF | 对比基准 | 默认建筑材料（墙α≈0.6, ε≈0.9；屋面α≈0.7, ε≈0.9） | 0.6 | 0.9 | 0.6 | 0.7 | 0.9 | 0.2 | 0 | 85649.5239 | 85649.5239 | 0 | 3083.3829 | 3083.3829 | 7.098 | 100 | 0 | 12.9132 | 120.6667 | 1 | 2896 | 0 | 85649.5239 | 85649.5239 | 0 | 0
EF | 辐射制冷 | 高反射、高发射率材料（如 α=0.1, ε=0.95） | 0.1 | 0.95 | 0.6 | 0.1 | 0.95 | 0.2 | 0 | 87137.2115 | 87137.2115 | 0 | 3136.9396 | 3136.9396 | 7.2213 | 100 | 0 | 12.9132 | 120.6667 | 1 | 2896 | 0 | 87137.2115 | 87137.2115 | 1487.6876 | -1.7369
EF | 辐射制热/保温 | 高吸收、高发射率材料（如 α=0.9, ε=0.95） | 0.9 | 0.95 | 0.6 | 0.9 | 0.95 | 0.2 | 0 | 84833.1189 | 84833.1189 | 0 | 3053.9923 | 3053.9923 | 7.0304 | 100 | 0 | 12.9132 | 120.6667 | 1 | 2896 | 0 | 84833.1189 | 84833.1189 | -816.405 | 0.95319