## Sheet1
EPW | Scenario | Desc | Wall_Alpha | Wall_Eps | Wall_Lambda_WmK | Roof_Alpha | Roof_Eps | Roof_Lambda_WmK | Total_Cooling_Energy_kWh | Total_Heating_Energy_kWh | Total_HVAC_Energy_kWh | Total_Cooling_MJ_per_m2 | Total_Heating_MJ_per_m2 | Total_HVAC_MJ_per_m2 | Daily_HVAC_kWh_per_m2 | Floor_Area_m2 | Peak_Cooling_Load_kW | Peak_Heating_Load_kW | Simulation_Days | Sampling_Scale | Raw_Total_Hours | Raw_Total_Cooling_Energy_kWh | Raw_Total_Heating_Energy_kWh | Raw_Total_HVAC_Energy_kWh | Delta_Energy_kWh | Saving_%
ET | 对比基准 | 默认建筑材料（墙α≈0.6, ε≈0.9；屋面α≈0.7, ε≈0.9） | 0.6 | 0.9 | 0.6 | 0.7 | 0.9 | 0.2 | 0.60179 | 10614.0807 | 10614.6825 | 0.021665 | 382.1069 | 382.1286 | 0.87967 | 100 | 0.2448 | 3.2884 | 120.6667 | 1 | 2896 | 0.60179 | 10614.0807 | 10614.6825 | 0 | 0
ET | 辐射制冷 | 高反射、高发射率材料（如 α=0.1, ε=0.95） | 0.1 | 0.95 | 0.6 | 0.1 | 0.95 | 0.2 | 0 | 11734.2411 | 11734.2411 | 0 | 422.4327 | 422.4327 | 0.97245 | 100 | 0 | 3.292 | 120.6667 | 1 | 2896 | 0 | 11734.2411 | 11734.2411 | 1119.5586 | -10.5473
ET | 辐射制热/保温 | 高吸收、高发射率材料（如 α=0.9, ε=0.95） | 0.9 | 0.95 | 0.6 | 0.9 | 0.95 | 0.2 | 9.4147 | 10127.6892 | 10137.104 | 0.33893 | 364.5968 | 364.9357 | 0.84009 | 100 | 0.73841 | 3.292 | 120.6667 | 1 | 2896 | 9.4147 | 10127.6892 | 10137.104 | -477.5785 | 4.4992