## Sheet1
EPW | Scenario | Desc | Wall_Alpha | Wall_Eps | Wall_Lambda_WmK | Roof_Alpha | Roof_Eps | Roof_Lambda_WmK | Total_Cooling_Energy_kWh | Total_Heating_Energy_kWh | Total_HVAC_Energy_kWh | Total_Cooling_MJ_per_m2 | Total_Heating_MJ_per_m2 | Total_HVAC_MJ_per_m2 | Daily_HVAC_kWh_per_m2 | Floor_Area_m2 | Peak_Cooling_Load_kW | Peak_Heating_Load_kW | Simulation_Days | Sampling_Scale | Raw_Total_Hours | Raw_Total_Cooling_Energy_kWh | Raw_Total_Heating_Energy_kWh | Raw_Total_HVAC_Energy_kWh | Delta_Energy_kWh | Saving_%
Fujian | 对比基准 | 默认建筑材料（墙α≈0.6, ε≈0.9；屋面α≈0.7, ε≈0.9） | 0.6 | 0.9 | 0.6 | 0.7 | 0.9 | 0.2 | 2521.0321 | 262.3474 | 2783.3795 | 90.7572 | 9.4445 | 100.2017 | 0.23067 | 100 | 3.4743 | 0.85793 | 120.6667 | 1 | 2896 | 2521.0321 | 262.3474 | 2783.3795 | 0 | 0
Fujian | 辐射制冷 | 高反射、高发射率材料（如 α=0.1, ε=0.95） | 0.1 | 0.95 | 0.6 | 0.1 | 0.95 | 0.2 | 1549.2218 | 298.8849 | 1848.1068 | 55.772 | 10.7599 | 66.5318 | 0.15316 | 100 | 1.6629 | 0.85962 | 120.6667 | 1 | 2896 | 1549.2218 | 298.8849 | 1848.1068 | -935.2727 | 33.6021
Fujian | 辐射制热/保温 | 高吸收、高发射率材料（如 α=0.9, ε=0.95） | 0.9 | 0.95 | 0.6 | 0.9 | 0.95 | 0.2 | 3011.7341 | 257.6593 | 3269.3934 | 108.4224 | 9.2757 | 117.6982 | 0.27094 | 100 | 3.5727 | 0.85962 | 120.6667 | 1 | 2896 | 3011.7341 | 257.6593 | 3269.3934 | 486.0139 | -17.4613