## Sheet1
EPW | Scenario | Desc | Wall_Alpha | Wall_Eps | Wall_Lambda_WmK | Roof_Alpha | Roof_Eps | Roof_Lambda_WmK | Total_Cooling_Energy_kWh | Total_Heating_Energy_kWh | Total_HVAC_Energy_kWh | Total_Cooling_MJ_per_m2 | Total_Heating_MJ_per_m2 | Total_HVAC_MJ_per_m2 | Daily_HVAC_kWh_per_m2 | Floor_Area_m2 | Peak_Cooling_Load_kW | Peak_Heating_Load_kW | Simulation_Days | Sampling_Scale | Raw_Total_Hours | Raw_Total_Cooling_Energy_kWh | Raw_Total_Heating_Energy_kWh | Raw_Total_HVAC_Energy_kWh | Delta_Energy_kWh | Saving_%
Gansu | 对比基准 | 默认建筑材料（墙α≈0.6, ε≈0.9；屋面α≈0.7, ε≈0.9） | 0.6 | 0.9 | 0.6 | 0.7 | 0.9 | 0.2 | 1421.9811 | 9313.1346 | 10735.1157 | 51.1913 | 335.2728 | 386.4642 | 0.88965 | 100 | 3.036 | 4.0007 | 120.6667 | 1 | 2896 | 1421.9811 | 9313.1346 | 10735.1157 | 0 | 0
Gansu | 辐射制冷 | 高反射、高发射率材料（如 α=0.1, ε=0.95） | 0.1 | 0.95 | 0.6 | 0.1 | 0.95 | 0.2 | 347.6842 | 10592.0915 | 10939.7757 | 12.5166 | 381.3153 | 393.8319 | 0.90661 | 100 | 1.408 | 4.0054 | 120.6667 | 1 | 2896 | 347.6842 | 10592.0915 | 10939.7757 | 204.66 | -1.9065
Gansu | 辐射制热/保温 | 高吸收、高发射率材料（如 α=0.9, ε=0.95） | 0.9 | 0.95 | 0.6 | 0.9 | 0.95 | 0.2 | 1973.7097 | 8949.7215 | 10923.4312 | 71.0535 | 322.19 | 393.2435 | 0.90526 | 100 | 3.0434 | 4.0054 | 120.6667 | 1 | 2896 | 1973.7097 | 8949.7215 | 10923.4312 | 188.3156 | -1.7542