## Sheet1
EPW | Scenario | Desc | Wall_Alpha | Wall_Eps | Wall_Lambda_WmK | Roof_Alpha | Roof_Eps | Roof_Lambda_WmK | Total_Cooling_Energy_kWh | Total_Heating_Energy_kWh | Total_HVAC_Energy_kWh | Total_Cooling_MJ_per_m2 | Total_Heating_MJ_per_m2 | Total_HVAC_MJ_per_m2 | Daily_HVAC_kWh_per_m2 | Floor_Area_m2 | Peak_Cooling_Load_kW | Peak_Heating_Load_kW | Simulation_Days | Sampling_Scale | Raw_Total_Hours | Raw_Total_Cooling_Energy_kWh | Raw_Total_Heating_Energy_kWh | Raw_Total_HVAC_Energy_kWh | Delta_Energy_kWh | Saving_%
Guangdong Province | 对比基准 | 默认建筑材料（墙α≈0.6, ε≈0.9；屋面α≈0.7, ε≈0.9） | 0.6 | 0.9 | 0.6 | 0.7 | 0.9 | 0.2 | 3319.3376 | 44.7753 | 3364.1129 | 119.4962 | 1.6119 | 121.1081 | 0.27879 | 100 | 3.584 | 0.70193 | 120.6667 | 1 | 2896 | 3319.3376 | 44.7753 | 3364.1129 | 0 | 0
Guangdong Province | 辐射制冷 | 高反射、高发射率材料（如 α=0.1, ε=0.95） | 0.1 | 0.95 | 0.6 | 0.1 | 0.95 | 0.2 | 2209.5781 | 50.7226 | 2260.3007 | 79.5448 | 1.826 | 81.3708 | 0.18732 | 100 | 1.7131 | 0.7038 | 120.6667 | 1 | 2896 | 2209.5781 | 50.7226 | 2260.3007 | -1103.8121 | 32.8114
Guangdong Province | 辐射制热/保温 | 高吸收、高发射率材料（如 α=0.9, ε=0.95） | 0.9 | 0.95 | 0.6 | 0.9 | 0.95 | 0.2 | 3847.2181 | 44.9129 | 3892.131 | 138.4999 | 1.6169 | 140.1167 | 0.32255 | 100 | 3.6352 | 0.7038 | 120.6667 | 1 | 2896 | 3847.2181 | 44.9129 | 3892.131 | 528.0182 | -15.6956