## Sheet1
EPW | Scenario | Desc | Wall_Alpha | Wall_Eps | Wall_Lambda_WmK | Roof_Alpha | Roof_Eps | Roof_Lambda_WmK | Total_Cooling_Energy_kWh | Total_Heating_Energy_kWh | Total_HVAC_Energy_kWh | Total_Cooling_MJ_per_m2 | Total_Heating_MJ_per_m2 | Total_HVAC_MJ_per_m2 | Daily_HVAC_kWh_per_m2 | Floor_Area_m2 | Peak_Cooling_Load_kW | Peak_Heating_Load_kW | Simulation_Days | Sampling_Scale | Raw_Total_Hours | Raw_Total_Cooling_Energy_kWh | Raw_Total_Heating_Energy_kWh | Raw_Total_HVAC_Energy_kWh | Delta_Energy_kWh | Saving_%
Guangxi Zhuang Autonomous Region | 对比基准 | 默认建筑材料（墙α≈0.6, ε≈0.9；屋面α≈0.7, ε≈0.9） | 0.6 | 0.9 | 0.6 | 0.7 | 0.9 | 0.2 | 2222.0336 | 625.8789 | 2847.9125 | 79.9932 | 22.5316 | 102.5249 | 0.23601 | 100 | 3.165 | 1.223 | 120.6667 | 1 | 2896 | 2222.0336 | 625.8789 | 2847.9125 | 0 | 0
Guangxi Zhuang Autonomous Region | 辐射制冷 | 高反射、高发射率材料（如 α=0.1, ε=0.95） | 0.1 | 0.95 | 0.6 | 0.1 | 0.95 | 0.2 | 1299.7848 | 717.8634 | 2017.6481 | 46.7923 | 25.8431 | 72.6353 | 0.16721 | 100 | 1.4678 | 1.2252 | 120.6667 | 1 | 2896 | 1299.7848 | 717.8634 | 2017.6481 | -830.2644 | 29.1534
Guangxi Zhuang Autonomous Region | 辐射制热/保温 | 高吸收、高发射率材料（如 α=0.9, ε=0.95） | 0.9 | 0.95 | 0.6 | 0.9 | 0.95 | 0.2 | 2690.3978 | 601.042 | 3291.4398 | 96.8543 | 21.6375 | 118.4918 | 0.27277 | 100 | 3.4601 | 1.2252 | 120.6667 | 1 | 2896 | 2690.3978 | 601.042 | 3291.4398 | 443.5272 | -15.5738