## Sheet1
EPW | Scenario | Desc | Wall_Alpha | Wall_Eps | Wall_Lambda_WmK | Roof_Alpha | Roof_Eps | Roof_Lambda_WmK | Total_Cooling_Energy_kWh | Total_Heating_Energy_kWh | Total_HVAC_Energy_kWh | Total_Cooling_MJ_per_m2 | Total_Heating_MJ_per_m2 | Total_HVAC_MJ_per_m2 | Daily_HVAC_kWh_per_m2 | Floor_Area_m2 | Peak_Cooling_Load_kW | Peak_Heating_Load_kW | Simulation_Days | Sampling_Scale | Raw_Total_Hours | Raw_Total_Cooling_Energy_kWh | Raw_Total_Heating_Energy_kWh | Raw_Total_HVAC_Energy_kWh | Delta_Energy_kWh | Saving_%
Guizhou Province | 对比基准 | 默认建筑材料（墙α≈0.6, ε≈0.9；屋面α≈0.7, ε≈0.9） | 0.6 | 0.9 | 0.6 | 0.7 | 0.9 | 0.2 | 1068.0042 | 1563.2158 | 2631.22 | 38.4482 | 56.2758 | 94.7239 | 0.21806 | 100 | 2.9844 | 1.665 | 120.6667 | 1 | 2896 | 1068.0042 | 1563.2158 | 2631.22 | 0 | 0
Guizhou Province | 辐射制冷 | 高反射、高发射率材料（如 α=0.1, ε=0.95） | 0.1 | 0.95 | 0.6 | 0.1 | 0.95 | 0.2 | 357.7235 | 1758.366 | 2116.0895 | 12.878 | 63.3012 | 76.1792 | 0.17537 | 100 | 1.011 | 1.6679 | 120.6667 | 1 | 2896 | 357.7235 | 1758.366 | 2116.0895 | -515.1305 | 19.5776
Guizhou Province | 辐射制热/保温 | 高吸收、高发射率材料（如 α=0.9, ε=0.95） | 0.9 | 0.95 | 0.6 | 0.9 | 0.95 | 0.2 | 1490.5298 | 1508.163 | 2998.6929 | 53.6591 | 54.2939 | 107.9529 | 0.24851 | 100 | 3.0073 | 1.6679 | 120.6667 | 1 | 2896 | 1490.5298 | 1508.163 | 2998.6929 | 367.4729 | -13.9659