## Sheet1
EPW | Scenario | Desc | Wall_Alpha | Wall_Eps | Wall_Lambda_WmK | Roof_Alpha | Roof_Eps | Roof_Lambda_WmK | Total_Cooling_Energy_kWh | Total_Heating_Energy_kWh | Total_HVAC_Energy_kWh | Total_Cooling_MJ_per_m2 | Total_Heating_MJ_per_m2 | Total_HVAC_MJ_per_m2 | Daily_HVAC_kWh_per_m2 | Floor_Area_m2 | Peak_Cooling_Load_kW | Peak_Heating_Load_kW | Simulation_Days | Sampling_Scale | Raw_Total_Hours | Raw_Total_Cooling_Energy_kWh | Raw_Total_Heating_Energy_kWh | Raw_Total_HVAC_Energy_kWh | Delta_Energy_kWh | Saving_%
Hainan Province | 对比基准 | 默认建筑材料（墙α≈0.6, ε≈0.9；屋面α≈0.7, ε≈0.9） | 0.6 | 0.9 | 0.6 | 0.7 | 0.9 | 0.2 | 4298.7382 | 0.095808 | 4298.834 | 154.7546 | 0.0034491 | 154.758 | 0.35626 | 100 | 3.7239 | 0.037695 | 120.6667 | 1 | 2896 | 4298.7382 | 0.095808 | 4298.834 | 0 | 0
Hainan Province | 辐射制冷 | 高反射、高发射率材料（如 α=0.1, ε=0.95） | 0.1 | 0.95 | 0.6 | 0.1 | 0.95 | 0.2 | 3071.2088 | 0.14658 | 3071.3553 | 110.5635 | 0.0052767 | 110.5688 | 0.25453 | 100 | 1.8608 | 0.039798 | 120.6667 | 1 | 2896 | 3071.2088 | 0.14658 | 3071.3553 | -1227.4786 | 28.5538
Hainan Province | 辐射制热/保温 | 高吸收、高发射率材料（如 α=0.9, ε=0.95） | 0.9 | 0.95 | 0.6 | 0.9 | 0.95 | 0.2 | 4834.2421 | 0.14658 | 4834.3887 | 174.0327 | 0.0052767 | 174.038 | 0.40064 | 100 | 3.7239 | 0.039798 | 120.6667 | 1 | 2896 | 4834.2421 | 0.14658 | 4834.3887 | 535.5547 | -12.4581