## Sheet1
EPW | Scenario | Desc | Wall_Alpha | Wall_Eps | Wall_Lambda_WmK | Roof_Alpha | Roof_Eps | Roof_Lambda_WmK | Total_Cooling_Energy_kWh | Total_Heating_Energy_kWh | Total_HVAC_Energy_kWh | Total_Cooling_MJ_per_m2 | Total_Heating_MJ_per_m2 | Total_HVAC_MJ_per_m2 | Daily_HVAC_kWh_per_m2 | Floor_Area_m2 | Peak_Cooling_Load_kW | Peak_Heating_Load_kW | Simulation_Days | Sampling_Scale | Raw_Total_Hours | Raw_Total_Cooling_Energy_kWh | Raw_Total_Heating_Energy_kWh | Raw_Total_HVAC_Energy_kWh | Delta_Energy_kWh | Saving_%
Heilongjiang Province | 对比基准 | 默认建筑材料（墙α≈0.6, ε≈0.9；屋面α≈0.7, ε≈0.9） | 0.6 | 0.9 | 0.6 | 0.7 | 0.9 | 0.2 | 358.1705 | 18754.546 | 19112.7165 | 12.8941 | 675.1637 | 688.0578 | 1.5839 | 100 | 1.8647 | 5.5911 | 120.6667 | 1 | 2896 | 358.1705 | 18754.546 | 19112.7165 | 0 | 0
Heilongjiang Province | 辐射制冷 | 高反射、高发射率材料（如 α=0.1, ε=0.95） | 0.1 | 0.95 | 0.6 | 0.1 | 0.95 | 0.2 | 26.1144 | 20311.0875 | 20337.2019 | 0.94012 | 731.1991 | 732.1393 | 1.6854 | 100 | 0.42914 | 5.5993 | 120.6667 | 1 | 2896 | 26.1144 | 20311.0875 | 20337.2019 | 1224.4854 | -6.4067
Heilongjiang Province | 辐射制热/保温 | 高吸收、高发射率材料（如 α=0.9, ε=0.95） | 0.9 | 0.95 | 0.6 | 0.9 | 0.95 | 0.2 | 676.0103 | 18017.6399 | 18693.6501 | 24.3364 | 648.635 | 672.9714 | 1.5492 | 100 | 2.468 | 5.5993 | 120.6667 | 1 | 2896 | 676.0103 | 18017.6399 | 18693.6501 | -419.0664 | 2.1926