## Sheet1
EPW | Scenario | Desc | Wall_Alpha | Wall_Eps | Wall_Lambda_WmK | Roof_Alpha | Roof_Eps | Roof_Lambda_WmK | Total_Cooling_Energy_kWh | Total_Heating_Energy_kWh | Total_HVAC_Energy_kWh | Total_Cooling_MJ_per_m2 | Total_Heating_MJ_per_m2 | Total_HVAC_MJ_per_m2 | Daily_HVAC_kWh_per_m2 | Floor_Area_m2 | Peak_Cooling_Load_kW | Peak_Heating_Load_kW | Simulation_Days | Sampling_Scale | Raw_Total_Hours | Raw_Total_Cooling_Energy_kWh | Raw_Total_Heating_Energy_kWh | Raw_Total_HVAC_Energy_kWh | Delta_Energy_kWh | Saving_%
Henan Province | 对比基准 | 默认建筑材料（墙α≈0.6, ε≈0.9；屋面α≈0.7, ε≈0.9） | 0.6 | 0.9 | 0.6 | 0.7 | 0.9 | 0.2 | 1468.4232 | 3173.1446 | 4641.5677 | 52.8632 | 114.2332 | 167.0964 | 0.38466 | 100 | 2.8927 | 2.5198 | 120.6667 | 1 | 2896 | 1468.4232 | 3173.1446 | 4641.5677 | 0 | 0
Henan Province | 辐射制冷 | 高反射、高发射率材料（如 α=0.1, ε=0.95） | 0.1 | 0.95 | 0.6 | 0.1 | 0.95 | 0.2 | 627.9013 | 3609.6981 | 4237.5994 | 22.6044 | 129.9491 | 152.5536 | 0.35118 | 100 | 1.3391 | 2.5273 | 120.6667 | 1 | 2896 | 627.9013 | 3609.6981 | 4237.5994 | -403.9684 | 8.7033
Henan Province | 辐射制热/保温 | 高吸收、高发射率材料（如 α=0.9, ε=0.95） | 0.9 | 0.95 | 0.6 | 0.9 | 0.95 | 0.2 | 1981.0639 | 3066.0316 | 5047.0955 | 71.3183 | 110.3771 | 181.6954 | 0.41827 | 100 | 3.2488 | 2.5273 | 120.6667 | 1 | 2896 | 1981.0639 | 3066.0316 | 5047.0955 | 405.5278 | -8.7369