## Sheet1
EPW | Scenario | Desc | Wall_Alpha | Wall_Eps | Wall_Lambda_WmK | Roof_Alpha | Roof_Eps | Roof_Lambda_WmK | Total_Cooling_Energy_kWh | Total_Heating_Energy_kWh | Total_HVAC_Energy_kWh | Total_Cooling_MJ_per_m2 | Total_Heating_MJ_per_m2 | Total_HVAC_MJ_per_m2 | Daily_HVAC_kWh_per_m2 | Floor_Area_m2 | Peak_Cooling_Load_kW | Peak_Heating_Load_kW | Simulation_Days | Sampling_Scale | Raw_Total_Hours | Raw_Total_Cooling_Energy_kWh | Raw_Total_Heating_Energy_kWh | Raw_Total_HVAC_Energy_kWh | Delta_Energy_kWh | Saving_%
Hubei Province | 对比基准 | 默认建筑材料（墙α≈0.6, ε≈0.9；屋面α≈0.7, ε≈0.9） | 0.6 | 0.9 | 0.6 | 0.7 | 0.9 | 0.2 | 1495.2092 | 1778.9993 | 3274.2085 | 53.8275 | 64.044 | 117.8715 | 0.27134 | 100 | 2.1435 | 2.1497 | 120.6667 | 1 | 2896 | 1495.2092 | 1778.9993 | 3274.2085 | 0 | 0
Hubei Province | 辐射制冷 | 高反射、高发射率材料（如 α=0.1, ε=0.95） | 0.1 | 0.95 | 0.6 | 0.1 | 0.95 | 0.2 | 950.8942 | 2023.6362 | 2974.5304 | 34.2322 | 72.8509 | 107.0831 | 0.24651 | 100 | 1.1884 | 2.1537 | 120.6667 | 1 | 2896 | 950.8942 | 2023.6362 | 2974.5304 | -299.6781 | 9.1527
Hubei Province | 辐射制热/保温 | 高吸收、高发射率材料（如 α=0.9, ε=0.95） | 0.9 | 0.95 | 0.6 | 0.9 | 0.95 | 0.2 | 1821.8781 | 1705.2148 | 3527.0929 | 65.5876 | 61.3877 | 126.9753 | 0.2923 | 100 | 2.6458 | 2.1537 | 120.6667 | 1 | 2896 | 1821.8781 | 1705.2148 | 3527.0929 | 252.8844 | -7.7235