## Sheet1
EPW | Scenario | Desc | Wall_Alpha | Wall_Eps | Wall_Lambda_WmK | Roof_Alpha | Roof_Eps | Roof_Lambda_WmK | Total_Cooling_Energy_kWh | Total_Heating_Energy_kWh | Total_HVAC_Energy_kWh | Total_Cooling_MJ_per_m2 | Total_Heating_MJ_per_m2 | Total_HVAC_MJ_per_m2 | Daily_HVAC_kWh_per_m2 | Floor_Area_m2 | Peak_Cooling_Load_kW | Peak_Heating_Load_kW | Simulation_Days | Sampling_Scale | Raw_Total_Hours | Raw_Total_Cooling_Energy_kWh | Raw_Total_Heating_Energy_kWh | Raw_Total_HVAC_Energy_kWh | Delta_Energy_kWh | Saving_%
Inner Mongolia Autonomous Region | 对比基准 | 默认建筑材料（墙α≈0.6, ε≈0.9；屋面α≈0.7, ε≈0.9） | 0.6 | 0.9 | 0.6 | 0.7 | 0.9 | 0.2 | 814.7971 | 13481.0177 | 14295.8148 | 29.3327 | 485.3166 | 514.6493 | 1.1847 | 100 | 2.4657 | 4.4712 | 120.6667 | 1 | 2896 | 814.7971 | 13481.0177 | 14295.8148 | 0 | 0
Inner Mongolia Autonomous Region | 辐射制冷 | 高反射、高发射率材料（如 α=0.1, ε=0.95） | 0.1 | 0.95 | 0.6 | 0.1 | 0.95 | 0.2 | 73.4655 | 15423.8672 | 15497.3327 | 2.6448 | 555.2592 | 557.904 | 1.2843 | 100 | 0.68267 | 4.4834 | 120.6667 | 1 | 2896 | 73.4655 | 15423.8672 | 15497.3327 | 1201.5179 | -8.4047
Inner Mongolia Autonomous Region | 辐射制热/保温 | 高吸收、高发射率材料（如 α=0.9, ε=0.95） | 0.9 | 0.95 | 0.6 | 0.9 | 0.95 | 0.2 | 1301.3834 | 12789.6306 | 14091.0141 | 46.8498 | 460.4267 | 507.2765 | 1.1678 | 100 | 2.7978 | 4.4834 | 120.6667 | 1 | 2896 | 1301.3834 | 12789.6306 | 14091.0141 | -204.8007 | 1.4326