## Sheet1
EPW | Scenario | Desc | Wall_Alpha | Wall_Eps | Wall_Lambda_WmK | Roof_Alpha | Roof_Eps | Roof_Lambda_WmK | Total_Cooling_Energy_kWh | Total_Heating_Energy_kWh | Total_HVAC_Energy_kWh | Total_Cooling_MJ_per_m2 | Total_Heating_MJ_per_m2 | Total_HVAC_MJ_per_m2 | Daily_HVAC_kWh_per_m2 | Floor_Area_m2 | Peak_Cooling_Load_kW | Peak_Heating_Load_kW | Simulation_Days | Sampling_Scale | Raw_Total_Hours | Raw_Total_Cooling_Energy_kWh | Raw_Total_Heating_Energy_kWh | Raw_Total_HVAC_Energy_kWh | Delta_Energy_kWh | Saving_%
Jiangsu Province | 对比基准 | 默认建筑材料（墙α≈0.6, ε≈0.9；屋面α≈0.7, ε≈0.9） | 0.6 | 0.9 | 0.6 | 0.7 | 0.9 | 0.2 | 1539.5099 | 2343.7357 | 3883.2455 | 55.4224 | 84.3745 | 139.7968 | 0.32182 | 100 | 3.0641 | 2.1574 | 120.6667 | 1 | 2896 | 1539.5099 | 2343.7357 | 3883.2455 | 0 | 0
Jiangsu Province | 辐射制冷 | 高反射、高发射率材料（如 α=0.1, ε=0.95） | 0.1 | 0.95 | 0.6 | 0.1 | 0.95 | 0.2 | 759.4607 | 2689.098 | 3448.5587 | 27.3406 | 96.8075 | 124.1481 | 0.28579 | 100 | 1.3705 | 2.1641 | 120.6667 | 1 | 2896 | 759.4607 | 2689.098 | 3448.5587 | -434.6868 | 11.1939
Jiangsu Province | 辐射制热/保温 | 高吸收、高发射率材料（如 α=0.9, ε=0.95） | 0.9 | 0.95 | 0.6 | 0.9 | 0.95 | 0.2 | 2032.2173 | 2270.7393 | 4302.9566 | 73.1598 | 81.7466 | 154.9064 | 0.3566 | 100 | 3.2787 | 2.1641 | 120.6667 | 1 | 2896 | 2032.2173 | 2270.7393 | 4302.9566 | 419.711 | -10.8083