## Sheet1
EPW | Scenario | Desc | Wall_Alpha | Wall_Eps | Wall_Lambda_WmK | Roof_Alpha | Roof_Eps | Roof_Lambda_WmK | Total_Cooling_Energy_kWh | Total_Heating_Energy_kWh | Total_HVAC_Energy_kWh | Total_Cooling_MJ_per_m2 | Total_Heating_MJ_per_m2 | Total_HVAC_MJ_per_m2 | Daily_HVAC_kWh_per_m2 | Floor_Area_m2 | Peak_Cooling_Load_kW | Peak_Heating_Load_kW | Simulation_Days | Sampling_Scale | Raw_Total_Hours | Raw_Total_Cooling_Energy_kWh | Raw_Total_Heating_Energy_kWh | Raw_Total_HVAC_Energy_kWh | Delta_Energy_kWh | Saving_%
Jiangxi Province | 对比基准 | 默认建筑材料（墙α≈0.6, ε≈0.9；屋面α≈0.7, ε≈0.9） | 0.6 | 0.9 | 0.6 | 0.7 | 0.9 | 0.2 | 2036.7381 | 1247.7178 | 3284.4559 | 73.3226 | 44.9178 | 118.2404 | 0.27219 | 100 | 3.3896 | 1.9312 | 120.6667 | 1 | 2896 | 2036.7381 | 1247.7178 | 3284.4559 | 0 | 0
Jiangxi Province | 辐射制冷 | 高反射、高发射率材料（如 α=0.1, ε=0.95） | 0.1 | 0.95 | 0.6 | 0.1 | 0.95 | 0.2 | 1102.8987 | 1438.4396 | 2541.3383 | 39.7044 | 51.7838 | 91.4882 | 0.21061 | 100 | 1.6454 | 1.9344 | 120.6667 | 1 | 2896 | 1102.8987 | 1438.4396 | 2541.3383 | -743.1176 | 22.6253
Jiangxi Province | 辐射制热/保温 | 高吸收、高发射率材料（如 α=0.9, ε=0.95） | 0.9 | 0.95 | 0.6 | 0.9 | 0.95 | 0.2 | 2528.9065 | 1204.7976 | 3733.7041 | 91.0406 | 43.3727 | 134.4133 | 0.30942 | 100 | 3.4198 | 1.9344 | 120.6667 | 1 | 2896 | 2528.9065 | 1204.7976 | 3733.7041 | 449.2481 | -13.678