## Sheet1
EPW | Scenario | Desc | Wall_Alpha | Wall_Eps | Wall_Lambda_WmK | Roof_Alpha | Roof_Eps | Roof_Lambda_WmK | Total_Cooling_Energy_kWh | Total_Heating_Energy_kWh | Total_HVAC_Energy_kWh | Total_Cooling_MJ_per_m2 | Total_Heating_MJ_per_m2 | Total_HVAC_MJ_per_m2 | Daily_HVAC_kWh_per_m2 | Floor_Area_m2 | Peak_Cooling_Load_kW | Peak_Heating_Load_kW | Simulation_Days | Sampling_Scale | Raw_Total_Hours | Raw_Total_Cooling_Energy_kWh | Raw_Total_Heating_Energy_kWh | Raw_Total_HVAC_Energy_kWh | Delta_Energy_kWh | Saving_%
Liaoning Province | 对比基准 | 默认建筑材料（墙α≈0.6, ε≈0.9；屋面α≈0.7, ε≈0.9） | 0.6 | 0.9 | 0.6 | 0.7 | 0.9 | 0.2 | 270.4751 | 6919.0828 | 7189.5579 | 9.7371 | 249.087 | 258.8241 | 0.59582 | 100 | 1.331 | 3.1183 | 120.6667 | 1 | 2896 | 270.4751 | 6919.0828 | 7189.5579 | 0 | 0
Liaoning Province | 辐射制冷 | 高反射、高发射率材料（如 α=0.1, ε=0.95） | 0.1 | 0.95 | 0.6 | 0.1 | 0.95 | 0.2 | 72.8 | 7446.3078 | 7519.1078 | 2.6208 | 268.0671 | 270.6879 | 0.62313 | 100 | 0.60256 | 3.1199 | 120.6667 | 1 | 2896 | 72.8 | 7446.3078 | 7519.1078 | 329.5499 | -4.5837
Liaoning Province | 辐射制热/保温 | 高吸收、高发射率材料（如 α=0.9, ε=0.95） | 0.9 | 0.95 | 0.6 | 0.9 | 0.95 | 0.2 | 436.3205 | 6688.6625 | 7124.983 | 15.7075 | 240.7918 | 256.4994 | 0.59047 | 100 | 1.6543 | 3.1199 | 120.6667 | 1 | 2896 | 436.3205 | 6688.6625 | 7124.983 | -64.5749 | 0.89818