## Sheet1
EPW | Scenario | Desc | Wall_Alpha | Wall_Eps | Wall_Lambda_WmK | Roof_Alpha | Roof_Eps | Roof_Lambda_WmK | Total_Cooling_Energy_kWh | Total_Heating_Energy_kWh | Total_HVAC_Energy_kWh | Total_Cooling_MJ_per_m2 | Total_Heating_MJ_per_m2 | Total_HVAC_MJ_per_m2 | Daily_HVAC_kWh_per_m2 | Floor_Area_m2 | Peak_Cooling_Load_kW | Peak_Heating_Load_kW | Simulation_Days | Sampling_Scale | Raw_Total_Hours | Raw_Total_Cooling_Energy_kWh | Raw_Total_Heating_Energy_kWh | Raw_Total_HVAC_Energy_kWh | Delta_Energy_kWh | Saving_%
Ningxia Hui Autonomous Region | 对比基准 | 默认建筑材料（墙α≈0.6, ε≈0.9；屋面α≈0.7, ε≈0.9） | 0.6 | 0.9 | 0.6 | 0.7 | 0.9 | 0.2 | 890.0485 | 8820.2232 | 9710.2717 | 32.0417 | 317.528 | 349.5698 | 0.80472 | 100 | 2.9497 | 3.5354 | 120.6667 | 1 | 2896 | 890.0485 | 8820.2232 | 9710.2717 | 0 | 0
Ningxia Hui Autonomous Region | 辐射制冷 | 高反射、高发射率材料（如 α=0.1, ε=0.95） | 0.1 | 0.95 | 0.6 | 0.1 | 0.95 | 0.2 | 132.672 | 9949.7838 | 10082.4558 | 4.7762 | 358.1922 | 362.9684 | 0.83556 | 100 | 0.88873 | 3.6549 | 120.6667 | 1 | 2896 | 132.672 | 9949.7838 | 10082.4558 | 372.1841 | -3.8329
Ningxia Hui Autonomous Region | 辐射制热/保温 | 高吸收、高发射率材料（如 α=0.9, ε=0.95） | 0.9 | 0.95 | 0.6 | 0.9 | 0.95 | 0.2 | 1432.3818 | 8465.8112 | 9898.1929 | 51.5657 | 304.7692 | 356.3349 | 0.82029 | 100 | 2.9497 | 3.531 | 120.6667 | 1 | 2896 | 1432.3818 | 8465.8112 | 9898.1929 | 187.9212 | -1.9353