## Sheet1
EPW | Scenario | Desc | Wall_Alpha | Wall_Eps | Wall_Lambda_WmK | Roof_Alpha | Roof_Eps | Roof_Lambda_WmK | Total_Cooling_Energy_kWh | Total_Heating_Energy_kWh | Total_HVAC_Energy_kWh | Total_Cooling_MJ_per_m2 | Total_Heating_MJ_per_m2 | Total_HVAC_MJ_per_m2 | Daily_HVAC_kWh_per_m2 | Floor_Area_m2 | Peak_Cooling_Load_kW | Peak_Heating_Load_kW | Simulation_Days | Sampling_Scale | Raw_Total_Hours | Raw_Total_Cooling_Energy_kWh | Raw_Total_Heating_Energy_kWh | Raw_Total_HVAC_Energy_kWh | Delta_Energy_kWh | Saving_%
Qinghai Province | 对比基准 | 默认建筑材料（墙α≈0.6, ε≈0.9；屋面α≈0.7, ε≈0.9） | 0.6 | 0.9 | 0.6 | 0.7 | 0.9 | 0.2 | 647.8898 | 10886.3455 | 11534.2353 | 23.324 | 391.9084 | 415.2325 | 0.95588 | 100 | 2.393 | 3.6943 | 120.6667 | 1 | 2896 | 647.8898 | 10886.3455 | 11534.2353 | 0 | 0
Qinghai Province | 辐射制冷 | 高反射、高发射率材料（如 α=0.1, ε=0.95） | 0.1 | 0.95 | 0.6 | 0.1 | 0.95 | 0.2 | 12.6322 | 12999.7005 | 13012.3327 | 0.45476 | 467.9892 | 468.444 | 1.0784 | 100 | 0.48046 | 3.7046 | 120.6667 | 1 | 2896 | 12.6322 | 12999.7005 | 13012.3327 | 1478.0974 | -12.8149
Qinghai Province | 辐射制热/保温 | 高吸收、高发射率材料（如 α=0.9, ε=0.95） | 0.9 | 0.95 | 0.6 | 0.9 | 0.95 | 0.2 | 1178.8232 | 10442.9983 | 11621.8215 | 42.4376 | 375.9479 | 418.3856 | 0.96313 | 100 | 2.7326 | 3.7046 | 120.6667 | 1 | 2896 | 1178.8232 | 10442.9983 | 11621.8215 | 87.5863 | -0.75936