## Sheet1
EPW | Scenario | Desc | Wall_Alpha | Wall_Eps | Wall_Lambda_WmK | Roof_Alpha | Roof_Eps | Roof_Lambda_WmK | Total_Cooling_Energy_kWh | Total_Heating_Energy_kWh | Total_HVAC_Energy_kWh | Total_Cooling_MJ_per_m2 | Total_Heating_MJ_per_m2 | Total_HVAC_MJ_per_m2 | Daily_HVAC_kWh_per_m2 | Floor_Area_m2 | Peak_Cooling_Load_kW | Peak_Heating_Load_kW | Simulation_Days | Sampling_Scale | Raw_Total_Hours | Raw_Total_Cooling_Energy_kWh | Raw_Total_Heating_Energy_kWh | Raw_Total_HVAC_Energy_kWh | Delta_Energy_kWh | Saving_%
Shaanxi Province | 对比基准 | 默认建筑材料（墙α≈0.6, ε≈0.9；屋面α≈0.7, ε≈0.9） | 0.6 | 0.9 | 0.6 | 0.7 | 0.9 | 0.2 | 1402.5433 | 3620.3647 | 5022.908 | 50.4916 | 130.3331 | 180.8247 | 0.41626 | 100 | 3.0573 | 2.3238 | 120.6667 | 1 | 2896 | 1402.5433 | 3620.3647 | 5022.908 | 0 | 0
Shaanxi Province | 辐射制冷 | 高反射、高发射率材料（如 α=0.1, ε=0.95） | 0.1 | 0.95 | 0.6 | 0.1 | 0.95 | 0.2 | 552.5807 | 4054.8895 | 4607.4702 | 19.8929 | 145.976 | 165.8689 | 0.38183 | 100 | 1.3098 | 2.3311 | 120.6667 | 1 | 2896 | 552.5807 | 4054.8895 | 4607.4702 | -415.4378 | 8.2709
Shaanxi Province | 辐射制热/保温 | 高吸收、高发射率材料（如 α=0.9, ε=0.95） | 0.9 | 0.95 | 0.6 | 0.9 | 0.95 | 0.2 | 1869.5166 | 3517.2816 | 5386.7981 | 67.3026 | 126.6221 | 193.9247 | 0.44642 | 100 | 3.1825 | 2.3311 | 120.6667 | 1 | 2896 | 1869.5166 | 3517.2816 | 5386.7981 | 363.8901 | -7.2446