## Sheet1
EPW | Scenario | Desc | Wall_Alpha | Wall_Eps | Wall_Lambda_WmK | Roof_Alpha | Roof_Eps | Roof_Lambda_WmK | Total_Cooling_Energy_kWh | Total_Heating_Energy_kWh | Total_HVAC_Energy_kWh | Total_Cooling_MJ_per_m2 | Total_Heating_MJ_per_m2 | Total_HVAC_MJ_per_m2 | Daily_HVAC_kWh_per_m2 | Floor_Area_m2 | Peak_Cooling_Load_kW | Peak_Heating_Load_kW | Simulation_Days | Sampling_Scale | Raw_Total_Hours | Raw_Total_Cooling_Energy_kWh | Raw_Total_Heating_Energy_kWh | Raw_Total_HVAC_Energy_kWh | Delta_Energy_kWh | Saving_%
Shandong Province | 对比基准 | 默认建筑材料（墙α≈0.6, ε≈0.9；屋面α≈0.7, ε≈0.9） | 0.6 | 0.9 | 0.6 | 0.7 | 0.9 | 0.2 | 1468.6738 | 3647.2646 | 5115.9384 | 52.8723 | 131.3015 | 184.1738 | 0.42397 | 100 | 3.2336 | 2.9736 | 120.6667 | 1 | 2896 | 1468.6738 | 3647.2646 | 5115.9384 | 0 | 0
Shandong Province | 辐射制冷 | 高反射、高发射率材料（如 α=0.1, ε=0.95） | 0.1 | 0.95 | 0.6 | 0.1 | 0.95 | 0.2 | 682.5382 | 4145.5251 | 4828.0633 | 24.5714 | 149.2389 | 173.8103 | 0.40012 | 100 | 1.2682 | 2.977 | 120.6667 | 1 | 2896 | 682.5382 | 4145.5251 | 4828.0633 | -287.8751 | 5.627
Shandong Province | 辐射制热/保温 | 高吸收、高发射率材料（如 α=0.9, ε=0.95） | 0.9 | 0.95 | 0.6 | 0.9 | 0.95 | 0.2 | 1950.8399 | 3490.4005 | 5441.2404 | 70.2302 | 125.6544 | 195.8847 | 0.45093 | 100 | 3.24 | 2.977 | 120.6667 | 1 | 2896 | 1950.8399 | 3490.4005 | 5441.2404 | 325.3019 | -6.3586