## Sheet1
EPW | Scenario | Desc | Wall_Alpha | Wall_Eps | Wall_Lambda_WmK | Roof_Alpha | Roof_Eps | Roof_Lambda_WmK | Total_Cooling_Energy_kWh | Total_Heating_Energy_kWh | Total_HVAC_Energy_kWh | Total_Cooling_MJ_per_m2 | Total_Heating_MJ_per_m2 | Total_HVAC_MJ_per_m2 | Daily_HVAC_kWh_per_m2 | Floor_Area_m2 | Peak_Cooling_Load_kW | Peak_Heating_Load_kW | Simulation_Days | Sampling_Scale | Raw_Total_Hours | Raw_Total_Cooling_Energy_kWh | Raw_Total_Heating_Energy_kWh | Raw_Total_HVAC_Energy_kWh | Delta_Energy_kWh | Saving_%
Shanxi Province | 对比基准 | 默认建筑材料（墙α≈0.6, ε≈0.9；屋面α≈0.7, ε≈0.9） | 0.6 | 0.9 | 0.6 | 0.7 | 0.9 | 0.2 | 915.4058 | 6852.4883 | 7767.8941 | 32.9546 | 246.6896 | 279.6442 | 0.64375 | 100 | 2.6513 | 3.6777 | 120.6667 | 1 | 2896 | 915.4058 | 6852.4883 | 7767.8941 | 0 | 0
Shanxi Province | 辐射制冷 | 高反射、高发射率材料（如 α=0.1, ε=0.95） | 0.1 | 0.95 | 0.6 | 0.1 | 0.95 | 0.2 | 181.9277 | 7797.02 | 7978.9477 | 6.5494 | 280.6927 | 287.2421 | 0.66124 | 100 | 0.85446 | 3.684 | 120.6667 | 1 | 2896 | 181.9277 | 7797.02 | 7978.9477 | 211.0536 | -2.717
Shanxi Province | 辐射制热/保温 | 高吸收、高发射率材料（如 α=0.9, ε=0.95） | 0.9 | 0.95 | 0.6 | 0.9 | 0.95 | 0.2 | 1408.9277 | 6549.9017 | 7958.8295 | 50.7214 | 235.7965 | 286.5179 | 0.65957 | 100 | 2.9269 | 3.684 | 120.6667 | 1 | 2896 | 1408.9277 | 6549.9017 | 7958.8295 | 190.9353 | -2.458