## Sheet1
EPW | Scenario | Desc | Wall_Alpha | Wall_Eps | Wall_Lambda_WmK | Roof_Alpha | Roof_Eps | Roof_Lambda_WmK | Total_Cooling_Energy_kWh | Total_Heating_Energy_kWh | Total_HVAC_Energy_kWh | Total_Cooling_MJ_per_m2 | Total_Heating_MJ_per_m2 | Total_HVAC_MJ_per_m2 | Daily_HVAC_kWh_per_m2 | Floor_Area_m2 | Peak_Cooling_Load_kW | Peak_Heating_Load_kW | Simulation_Days | Sampling_Scale | Raw_Total_Hours | Raw_Total_Cooling_Energy_kWh | Raw_Total_Heating_Energy_kWh | Raw_Total_HVAC_Energy_kWh | Delta_Energy_kWh | Saving_%
Tianjin | 对比基准 | 默认建筑材料（墙α≈0.6, ε≈0.9；屋面α≈0.7, ε≈0.9） | 0.6 | 0.9 | 0.6 | 0.7 | 0.9 | 0.2 | 1279.6914 | 5729.1288 | 7008.8202 | 46.0689 | 206.2486 | 252.3175 | 0.58084 | 100 | 2.9454 | 3.3127 | 120.6667 | 1 | 2896 | 1279.6914 | 5729.1288 | 7008.8202 | 0 | 0
Tianjin | 辐射制冷 | 高反射、高发射率材料（如 α=0.1, ε=0.95） | 0.1 | 0.95 | 0.6 | 0.1 | 0.95 | 0.2 | 422.577 | 6504.1894 | 6926.7664 | 15.2128 | 234.1508 | 249.3636 | 0.57404 | 100 | 1.1366 | 3.3185 | 120.6667 | 1 | 2896 | 422.577 | 6504.1894 | 6926.7664 | -82.0539 | 1.1707
Tianjin | 辐射制热/保温 | 高吸收、高发射率材料（如 α=0.9, ε=0.95） | 0.9 | 0.95 | 0.6 | 0.9 | 0.95 | 0.2 | 1785.7202 | 5467.9875 | 7253.7077 | 64.2859 | 196.8475 | 261.1335 | 0.60114 | 100 | 3.0396 | 3.3185 | 120.6667 | 1 | 2896 | 1785.7202 | 5467.9875 | 7253.7077 | 244.8874 | -3.494