## Sheet1
EPW | Scenario | Desc | Wall_Alpha | Wall_Eps | Wall_Lambda_WmK | Roof_Alpha | Roof_Eps | Roof_Lambda_WmK | Total_Cooling_Energy_kWh | Total_Heating_Energy_kWh | Total_HVAC_Energy_kWh | Total_Cooling_MJ_per_m2 | Total_Heating_MJ_per_m2 | Total_HVAC_MJ_per_m2 | Daily_HVAC_kWh_per_m2 | Floor_Area_m2 | Peak_Cooling_Load_kW | Peak_Heating_Load_kW | Simulation_Days | Sampling_Scale | Raw_Total_Hours | Raw_Total_Cooling_Energy_kWh | Raw_Total_Heating_Energy_kWh | Raw_Total_HVAC_Energy_kWh | Delta_Energy_kWh | Saving_%
Tibet Autonomous Region | 对比基准 | 默认建筑材料（墙α≈0.6, ε≈0.9；屋面α≈0.7, ε≈0.9） | 0.6 | 0.9 | 0.6 | 0.7 | 0.9 | 0.2 | 767.7452 | 5796.8838 | 6564.629 | 27.6388 | 208.6878 | 236.3266 | 0.54403 | 100 | 2.1377 | 2.7947 | 120.6667 | 1 | 2896 | 767.7452 | 5796.8838 | 6564.629 | 0 | 0
Tibet Autonomous Region | 辐射制冷 | 高反射、高发射率材料（如 α=0.1, ε=0.95） | 0.1 | 0.95 | 0.6 | 0.1 | 0.95 | 0.2 | 3.8388 | 7013.0585 | 7016.8973 | 0.1382 | 252.4701 | 252.6083 | 0.58151 | 100 | 0.13578 | 2.8 | 120.6667 | 1 | 2896 | 3.8388 | 7013.0585 | 7016.8973 | 452.2683 | -6.8895
Tibet Autonomous Region | 辐射制热/保温 | 高吸收、高发射率材料（如 α=0.9, ε=0.95） | 0.9 | 0.95 | 0.6 | 0.9 | 0.95 | 0.2 | 1557.6425 | 5606.0249 | 7163.6674 | 56.0751 | 201.8169 | 257.892 | 0.59367 | 100 | 2.6309 | 2.8 | 120.6667 | 1 | 2896 | 1557.6425 | 5606.0249 | 7163.6674 | 599.0384 | -9.1252